## Feuil1
Atoll: Link Reporter
Generation date : jeudi 24 octobre 2024 23:58:13
MLO MARQUARDT_MANNOUBA_DEPOT_TUN_0135
LINK SPECIFICATION
Link ID | MARQUARDT_MANNOUBA_DEPOT_TUN_0135 | Length (m) | 1 281,5 m
Capacity | 20,5 Mbps | Calculation Method | ITU-R P. 530-12
|  | End A | End B
Link Ends | Property ID | MARQUARDT_MANNOUBA | TUN_0135_C01
| Property name | MARQUARDT_MANNOUBA | TUN_0135_C01
| Property Latitude | 36,79002778N | 36,779968N
| Property Longitude | 10,07129445E | 10,064258E
| Property Height (m) | 79 m | 116 m
Frequency | Band | 38 GHz | 38 GHz
| Channel | LI33 | LI33'
| Centre Frequency (GHz) | LI33 (37 285,5 MHz) | LI33' (38 545,5 MHz)
| Bandwidth (MHz) | LI_38GHz_7MHz[-] | LI_38GHz_7MHz[+]
| Frequency Designation | H/L | H/L
| Polarisation | Vertical | Vertical
Antenna (Main) | Antenna Type | VHLP1-370 | VHLP1-370
| Antenna Size (m) | 0,3 m | 0,3 m
| Antenna Height (m) | 25 m | 25 m
| Antenna Direction (°) | 209,26 ° | 29,26 °
| Actual Elevation (°) | 1,65 ° | -1,66 °
| Antenna Gain (dB) | 39,7 dBi | 39,7 dBi
| Feeder Type | 38G_INT | 38G_INT
| Feeder Length | 0 m | 0 m
| Feeder LOSS | 0 dB | 0 dB
Radio Equipment | Radio Type | iPASO IHG 38GHz 7MHz 16QAM
| Tx Power (dBm) | 18 dBm | 18 dBm
| Tx Attenuator (dB) | 0 dB | 0 dB
| Rx Attenuator (dB) | 0 dB | 0 dB
| Modulation | 16QAM
| Operating Mode | Fixed modulation (priority for throughput)
| Branching Loss Tx (Main) | 0 dB | 0 dB
| Branching Loss Rx (Main) | 0 dB | 0 dB
Branching Loss Tx (Spare)
Branching Loss Rx (Spare)
| Threshold | -84 dBm | -84 dBm
| ATPC | 0 dB | 0 dB
Performance | Main Rx Level @ TX max (dBm) | -28,79 dBm | -29,09 dBm
Spare Rx Level @ TX max (dBm)
| Threshold Degradation (dB) | 3 dB | 3 dB
| Main Flat Fade Margin (dB) | 54,91 dB | 55,21 dB
Spare Flat Fade Margin (dB)