## Feuil1
Atoll: Link Reporter
Generation date : jeudi 24 octobre 2024 23:40:50
MLO MARQUARDT_SIEGE_TUN_0135
LINK SPECIFICATION
Link ID | MARQUARDT_SIEGE_TUN_0135 | Length (m) | 1 409,57 m
Capacity | 88,5 Mbps | Calculation Method | ITU-R P. 530-12
|  | End A | End B
Link Ends | Property ID | MARQUARDT | TUN_0135_C01
| Property name | MARQUARDT | TUN_0135_C01
| Property Latitude | 36,78838889N | 36,779968N
| Property Longitude | 10,07605556E | 10,064258E
| Property Height (m) | 63 m | 116 m
Frequency | Band | 38 GHz | 38 GHz
| Channel | LH36 | LH36'
| Centre Frequency (GHz) | LH36 (37 555 MHz) | LH36' (38 815 MHz)
| Bandwidth (MHz) | LH_38GHz_14MHz[-] | LH_38GHz_14MHz[+]
| Frequency Designation | H/L | H/L
| Polarisation | Vertical | Vertical
Antenna (Main) | Antenna Type | VHLP1-370 | VHLP1-370
| Antenna Size (m) | 0,3 m | 0,3 m
| Antenna Height (m) | 17 m | 31 m
| Antenna Direction (°) | 228,3 ° | 48,29 °
| Actual Elevation (°) | 2,72 ° | -2,73 °
| Antenna Gain (dB) | 39,7 dBi | 39,7 dBi
| Feeder Type | 38G_INT | 38G_INT
| Feeder Length | 0 m | 0 m
| Feeder LOSS | 0 dB | 0 dB
Radio Equipment | Radio Type | iPASO IHG 38GHz 14MHz 256QAM
| Tx Power (dBm) | 17 dBm | 17 dBm
| Tx Attenuator (dB) | 0 dB | 0 dB
| Rx Attenuator (dB) | 0 dB | 0 dB
| Modulation | 256QAM
| Operating Mode | Fixed modulation (priority for throughput)
| Branching Loss Tx (Main) | 0 dB | 0 dB
| Branching Loss Rx (Main) | 0 dB | 0 dB
Branching Loss Tx (Spare)
Branching Loss Rx (Spare)
| Threshold | -68 dBm | -68 dBm
| ATPC | 0 dB | 0 dB
Performance | Main Rx Level @ TX max (dBm) | -30,7 dBm | -31 dBm
Spare Rx Level @ TX max (dBm)
| Threshold Degradation (dB) | 3 dB | 3 dB
| Main Flat Fade Margin (dB) | 37 dB | 37,3 dB
Spare Flat Fade Margin (dB)