## Feuil1
Atoll: Link Reporter
Generation date : jeudi 24 octobre 2024 23:13:27
MLO MBT SA - ZAG_0011_C02
LINK SPECIFICATION
Link ID | MBT SA - ZAG_0011_C02 | Length (m) | 3 828,48 m
Capacity | 41 Mbps | Calculation Method | ITU-R P. 530-12
|  | End A | End B
Link Ends | Property ID | MBT SA | ZAG_0011_C02
| Property name | MBT SA | ZAG_0011_C02
| Property Latitude | 36,410036N | 36,4421N
| Property Longitude | 10,1244951E | 10,14025E
| Property Height (m) | 179 m | 135 m
Frequency | Band | 23 GHz | 23 GHz
| Channel | HC22 | HC22'
| Centre Frequency (GHz) | HC22 (22 303,75 MHz) | HC22' (23 311,75 MHz)
| Bandwidth (MHz) | HC_23GHz_14MHz[-] | HC_23GHz_14MHz[+]
| Frequency Designation | H/L | H/L
| Polarisation | Vertical | Vertical
Antenna (Main) | Antenna Type | VHLP2-220 | VHLP2-220
| Antenna Size (m) | 0,6 m | 0,6 m
| Antenna Height (m) | 6,1 m | 24 m
| Antenna Direction (°) | 21,57 ° | 201,58 °
| Actual Elevation (°) | -0,41 ° | 0,37 °
| Antenna Gain (dB) | 40,1 dBi | 40,1 dBi
| Feeder Type | 23G_INT | 23G_INT
| Feeder Length | 0 m | 0 m
| Feeder LOSS | 0 dB | 0 dB
Radio Equipment | Radio Type | NHG2_STD_23GHz_40Mb
| Tx Power (dBm) | 18 dBm | 18 dBm
| Tx Attenuator (dB) | 0 dB | 0 dB
| Rx Attenuator (dB) | 0 dB | 0 dB
| Modulation | 16QAM
| Operating Mode | Fixed modulation (priority for quality)
| Branching Loss Tx (Main) | 0 dB | 0 dB
| Branching Loss Rx (Main) | 0 dB | 0 dB
Branching Loss Tx (Spare)
Branching Loss Rx (Spare)
| Threshold | -78,5 dBm | -78,5 dBm
| ATPC | 0 dB | 0 dB
Performance | Main Rx Level @ TX max (dBm) | -33,79 dBm | -34,17 dBm
Spare Rx Level @ TX max (dBm)
| Threshold Degradation (dB) | 3 dB | 3 dB
| Main Flat Fade Margin (dB) | 44,33 dB | 44,71 dB
Spare Flat Fade Margin (dB)