## Feuil1
Atoll: Link Reporter
Generation date : jeudi 24 octobre 2024 23:22:30
MLO MB_CONFECTION_SOU_0091
LINK SPECIFICATION
Link ID | MB_CONFECTION_SOU_0091 | Length (m) | 2 078,73 m
Capacity | 41 Mbps | Calculation Method | ITU-R P. 530-12
|  | End A | End B
Link Ends | Property ID | MB_CONFECTION | SOU_0091_C05
| Property name | MB_CONFECTION | SOU_0091_C05
| Property Latitude | 35,863288N | 35,84553611N
| Property Longitude | 10,589043E | 10,5817E
| Property Height (m) | 9 m | 41 m
Frequency | Band | 23 GHz | 23 GHz
| Channel | HC13 | HC13'
| Centre Frequency (GHz) | HC13 (22 177,75 MHz) | HC13' (23 185,75 MHz)
| Bandwidth (MHz) | HC_23GHz_14MHz[-] | HC_23GHz_14MHz[+]
| Frequency Designation | H/L | H/L
| Polarisation | Horizontal | Horizontal
Antenna (Main) | Antenna Type | VHLP2-220 | VHLP2-220
| Antenna Size (m) | 0,6 m | 0,6 m
| Antenna Height (m) | 25 m | 29 m
| Antenna Direction (°) | 198,54 ° | 18,53 °
| Actual Elevation (°) | 0,98 ° | -1 °
| Antenna Gain (dB) | 40,1 dBi | 40,1 dBi
| Feeder Type | 23G_INT | 23G_INT
| Feeder Length | 0 m | 0 m
| Feeder LOSS | 0 dB | 0 dB
Radio Equipment | Radio Type | NHG2_STD_23GHz_40Mb
| Tx Power (dBm) | 22 dBm | 22 dBm
| Tx Attenuator (dB) | 0 dB | 0 dB
| Rx Attenuator (dB) | 0 dB | 0 dB
| Modulation | 16QAM
| Operating Mode | Fixed modulation (priority for quality)
| Branching Loss Tx (Main) | 0 dB | 0 dB
| Branching Loss Rx (Main) | 0 dB | 0 dB
Branching Loss Tx (Spare)
Branching Loss Rx (Spare)
| Threshold | -78,5 dBm | -78,5 dBm
| ATPC | 0 dB | 0 dB
Performance | Main Rx Level @ TX max (dBm) | -24,03 dBm | -24,43 dBm
Spare Rx Level @ TX max (dBm)
| Threshold Degradation (dB) | 3 dB | 3 dB
| Main Flat Fade Margin (dB) | 54,07 dB | 54,47 dB
Spare Flat Fade Margin (dB)