## Feuil1
Atoll: Link Reporter
Generation date : jeudi 24 octobre 2024 23:58:15
MLO MCT_CRO_TUN_0216
LINK SPECIFICATION
Link ID | MCT_CRO_TUN_0216 | Length (m) | 526,6 m
Capacity | 57 Mbps | Calculation Method | ITU-R P. 530-12
|  | End A | End B
Link Ends | Property ID | MCT_CRO | TUN_0216_C01
| Property name | MCT_CRO | TUN_0216_C01
| Property Latitude | 36,84409167N | 36,84422222N
| Property Longitude | 10,26337778E | 10,26927778E
| Property Height (m) | 3 m | 1 m
Frequency | Band | 38 GHz | 38 GHz
| Channel | LL11 | LL11'
| Centre Frequency (GHz) | LL11 (37 352 MHz) | LL11' (38 612 MHz)
| Bandwidth (MHz) | LL_38GHz_28MHz[-] | LL_38GHz_28MHz[+]
| Frequency Designation | H/L | H/L
| Polarisation | Vertical | Vertical
Antenna (Main) | Antenna Type | VHLP1-370 | VHLP1-370
| Antenna Size (m) | 0,3 m | 0,3 m
| Antenna Height (m) | 10 m | 24 m
| Antenna Direction (°) | 88,41 ° | 268,42 °
| Actual Elevation (°) | 1,31 ° | -1,31 °
| Antenna Gain (dB) | 39,7 dBi | 39,7 dBi
| Feeder Type | 38G_INT | 38G_INT
| Feeder Length | 0 m | 0 m
| Feeder LOSS | 0 dB | 0 dB
Radio Equipment | Radio Type | iPASO IHG 38G 57MB
| Tx Power (dBm) | 20 dBm | 20 dBm
| Tx Attenuator (dB) | 2 dB | 2 dB
| Rx Attenuator (dB) | 2 dB | 2 dB
| Modulation | QPSK
| Operating Mode | Fixed modulation (priority for quality)
| Branching Loss Tx (Main) | 0 dB | 0 dB
| Branching Loss Rx (Main) | 0 dB | 0 dB
Branching Loss Tx (Spare)
Branching Loss Rx (Spare)
| Threshold | -84,5 dBm | -84,5 dBm
| ATPC | 0 dB | 0 dB
Performance | Main Rx Level @ TX max (dBm) | -22,96 dBm | -23,26 dBm
Spare Rx Level @ TX max (dBm)
| Threshold Degradation (dB) | 3 dB | 3 dB
| Main Flat Fade Margin (dB) | 61,24 dB | 61,54 dB
Spare Flat Fade Margin (dB)