## Feuil1
Atoll: Link Reporter
Generation date : jeudi 24 octobre 2024 23:59:02
MLO MDN_COMPAGNY - TUN_0216_C01
LINK SPECIFICATION
Link ID | MDN_COMPAGNY - TUN_0216_C01 | Length (m) | 387,73 m
Capacity | 88,5 Mbps | Calculation Method | ITU-R P. 530-12
|  | End A | End B
Link Ends | Property ID | MDN_COMPAGNY | TUN_0216_C01
| Property name | MDN_COMPAGNY | TUN_0216_C01
| Property Latitude | 36,84744444N | 36,84422222N
| Property Longitude | 10,2676E | 10,26927778E
| Property Height (m) | 1 m | 1 m
Frequency | Band | 38 GHz | 38 GHz
| Channel | LH23 | LH23'
| Centre Frequency (GHz) | LH23 (37 373 MHz) | LH23' (38 633 MHz)
| Bandwidth (MHz) | LH_38GHz_14MHz[-] | LH_38GHz_14MHz[+]
| Frequency Designation | H/L | H/L
| Polarisation | Horizontal | Horizontal
Antenna (Main) | Antenna Type | VHLP1-370 | VHLP1-370
| Antenna Size (m) | 0,3 m | 0,3 m
| Antenna Height (m) | 19 m | 27 m
| Antenna Direction (°) | 157,38 ° | 337,38 °
| Actual Elevation (°) | 1,18 ° | -1,18 °
| Antenna Gain (dB) | 39,7 dBi | 39,7 dBi
| Feeder Type | 38G_INT | 38G_INT
| Feeder Length | 0 m | 0 m
| Feeder LOSS | 0 dB | 0 dB
Radio Equipment | Radio Type | iPASO IHG 38GHz 14MHz 256QAM
| Tx Power (dBm) | 9 dBm | 9 dBm
| Tx Attenuator (dB) | 0 dB | 0 dB
| Rx Attenuator (dB) | 0 dB | 0 dB
| Modulation | 256QAM
| Operating Mode | Fixed modulation (priority for throughput)
| Branching Loss Tx (Main) | 0 dB | 0 dB
| Branching Loss Rx (Main) | 0 dB | 0 dB
Branching Loss Tx (Spare)
Branching Loss Rx (Spare)
| Threshold | -68 dBm | -68 dBm
| ATPC | 0 dB | 0 dB
Performance | Main Rx Level @ TX max (dBm) | -27,29 dBm | -27,58 dBm
Spare Rx Level @ TX max (dBm)
| Threshold Degradation (dB) | 3 dB | 3 dB
| Main Flat Fade Margin (dB) | 40,42 dB | 40,71 dB
Spare Flat Fade Margin (dB)