## Feuil1
Atoll: Link Reporter
Generation date : vendredi 25 octobre 2024 00:04:59
MLO MECANOPECIS - BIZ_0017
LINK SPECIFICATION
Link ID | MECANOPECIS - BIZ_0017 | Length (m) | 282,01 m
Capacity | 41 Mbps | Calculation Method | ITU-R P. 530-12
|  | End A | End B
Link Ends | Property ID | MECANOPECIS | BIZ_0017_C03
| Property name | MECANOPECIS | BIZ_0017_C03
| Property Latitude | 37,260301N | 37,26236944N
| Property Longitude | 9,833377E | 9,83521944E
| Property Height (m) | 28 m | 37 m
Frequency | Band | 38 GHz | 38 GHz
| Channel | LH17' | LH17
| Centre Frequency (GHz) | LH17' (38 549 MHz) | LH17 (37 289 MHz)
| Bandwidth (MHz) | LH_38GHz_14MHz[+] | LH_38GHz_14MHz[-]
| Frequency Designation | H/L | H/L
| Polarisation | Vertical | Vertical
Antenna (Main) | Antenna Type | VHLP1-370 | VHLP1-370
| Antenna Size (m) | 0,3 m | 0,3 m
| Antenna Height (m) | 10,4 m | 12 m
| Antenna Direction (°) | 35,33 ° | 215,33 °
| Actual Elevation (°) | 2,15 ° | -2,16 °
| Antenna Gain (dB) | 39,7 dBi | 39,7 dBi
Feeder Type
Feeder Length
| Feeder LOSS | 0 dB | 0 dB
Radio Equipment | Radio Type | NEOC_STD_38GHz_40Mb
| Tx Power (dBm) | 2 dBm | 2 dBm
| Tx Attenuator (dB) | 0 dB | 0 dB
| Rx Attenuator (dB) | 0 dB | 0 dB
| Modulation | 16-QAM
| Operating Mode | Fixed modulation (priority for quality)
| Branching Loss Tx (Main) | 0 dB | 0 dB
| Branching Loss Rx (Main) | 0 dB | 0 dB
Branching Loss Tx (Spare)
Branching Loss Rx (Spare)
| Threshold | -77,5 dBm | -77,5 dBm
| ATPC | 0 dB | 0 dB
Performance | Main Rx Level @ TX max (dBm) | -31,77 dBm | -31,48 dBm
Spare Rx Level @ TX max (dBm)
| Threshold Degradation (dB) | 3 dB | 3 dB
| Main Flat Fade Margin (dB) | 46,02 dB | 45,73 dB
Spare Flat Fade Margin (dB)