## Feuil1
Atoll: Link Reporter
Generation date : jeudi 24 octobre 2024 23:48:52
MLO MEDDIS_DJERBA_MED_0041
LINK SPECIFICATION
Link ID | MEDDIS_DJERBA_MED_0041 | Length (m) | 1 570,75 m
Capacity | 28 Mbps | Calculation Method | ITU-R P. 530-12
|  | End A | End B
Link Ends | Property ID | MEDDIS_DJERBA | MED_0041_C01
| Property name | MEDDIS_DJERBA | MED_0041_C01
| Property Latitude | 33,81701667N | 33,828245N
| Property Longitude | 10,97142778E | 10,981766E
| Property Height (m) | 13 m | 10 m
Frequency | Band | 38 GHz | 38 GHz
| Channel | LH29' | LH29
| Centre Frequency (GHz) | LH29' (38 717 MHz) | LH29 (37 457 MHz)
| Bandwidth (MHz) | LH_38GHz_14MHz[+] | LH_38GHz_14MHz[-]
| Frequency Designation | H/L | H/L
| Polarisation | Vertical | Vertical
Antenna (Main) | Antenna Type | VHLP1-370 | VHLP1-370
| Antenna Size (m) | 0,3 m | 0,3 m
| Antenna Height (m) | 25 m | 25 m
| Antenna Direction (°) | 37,41 ° | 217,42 °
| Actual Elevation (°) | -0,12 ° | 0,1 °
| Antenna Gain (dB) | 39,7 dBi | 39,7 dBi
| Feeder Type | n/a | 23G_INT
| Feeder Length | n/a | 0 m
| Feeder LOSS | 0 dB | 0 dB
Radio Equipment | Radio Type | iPASO IHG 38G 114MB
| Tx Power (dBm) | 17 dBm | 17 dBm
| Tx Attenuator (dB) | 0 dB | 0 dB
| Rx Attenuator (dB) | 0 dB | 0 dB
| Modulation | 256QAM
| Operating Mode | Fixed modulation (priority for quality)
| Branching Loss Tx (Main) | 0 dB | 0 dB
| Branching Loss Rx (Main) | 0 dB | 0 dB
Branching Loss Tx (Spare)
Branching Loss Rx (Spare)
| Threshold | -68 dBm | -68 dBm
| ATPC | 0 dB | 0 dB
Performance | Main Rx Level @ TX max (dBm) | -31,95 dBm | -31,65 dBm
Spare Rx Level @ TX max (dBm)
| Threshold Degradation (dB) | 3 dB | 3 dB
| Main Flat Fade Margin (dB) | 36,35 dB | 36,05 dB
Spare Flat Fade Margin (dB)