## Feuil1
Atoll: Link Reporter
Generation date : mercredi 30 octobre 2024 12:08:01
MLO MEDDIS_MAN_MAN_0025
LINK SPECIFICATION
Link ID | MEDDIS_MAN_MAN_0025 | Length (m) | 4 128,23 m
Capacity | 20,5 Mbps | Calculation Method | ITU-R P. 530-12
|  | End A | End B
Link Ends | Property ID | MEDDIS_MAN | MAN_0025_C03
| Property name | MEDDIS_MAN | MAN_0025_C03
| Property Latitude | 36,83378889N | 36,83072222N
| Property Longitude | 9,98678334E | 9,94066667E
| Property Height (m) | 24 m | 29 m
Frequency | Band | 23 GHz | 23 GHz
| Channel | HF22' | HF22
| Centre Frequency (GHz) | HF22' (23 161,25 MHz) | HF22 (22 153,25 MHz)
| Bandwidth (MHz) | HF_23GHz_7MHz[+] | HF_23GHz_7MHz[-]
| Frequency Designation | H/L | H/L
| Polarisation | Vertical | Vertical
Antenna (Main) | Antenna Type | VHLP2-220 | VHLP2-220
| Antenna Size (m) | 0,6 m | 0,6 m
| Antenna Height (m) | 17 m | 37 m
| Antenna Direction (°) | 265,26 ° | 85,24 °
| Actual Elevation (°) | 0,33 ° | -0,37 °
| Antenna Gain (dB) | 40,1 dBi | 40,1 dBi
| Feeder Type | 23G_INT | 23G_INT
| Feeder Length | 0 m | 0 m
| Feeder LOSS | 0 dB | 0 dB
Radio Equipment | Radio Type | iPASO IHG 23GHz 7MHz 16QAM
| Tx Power (dBm) | 22 dBm | 22 dBm
| Tx Attenuator (dB) | 0 dB | 0 dB
| Rx Attenuator (dB) | 0 dB | 0 dB
| Modulation | 16QAM
| Operating Mode | Fixed modulation (priority for throughput)
| Branching Loss Tx (Main) | 0 dB | 0 dB
| Branching Loss Rx (Main) | 0 dB | 0 dB
Branching Loss Tx (Spare)
Branching Loss Rx (Spare)
| Threshold | -86 dBm | -86 dBm
| ATPC | 0 dB | 0 dB
Performance | Main Rx Level @ TX max (dBm) | -30,96 dBm | -30,55 dBm
Spare Rx Level @ TX max (dBm)
| Threshold Degradation (dB) | 3 dB | 3 dB
| Main Flat Fade Margin (dB) | 55,45 dB | 55,04 dB
Spare Flat Fade Margin (dB)