## Feuil1
Atoll: Link Reporter
Generation date : jeudi 24 octobre 2024 23:34:28
MLO MEDINA_INFORMATIK_SFA_0001_V
LINK SPECIFICATION
Link ID | MEDINA_INFORMATIK_SFA_0001_V | Length (m) | 1 553,7 m
Capacity | 158,4 Mbps | Calculation Method | ITU-R P. 530-12
|  | End A | End B
Link Ends | Property ID | MEDINA_INFORMATIK | SFA_0001_C01
| Property name | MEDINA_INFORMATIK | SFA_0001_C01
| Property Latitude | 34,828457N | 34,81585833N
| Property Longitude | 10,8004075E | 10,79299722E
| Property Height (m) | 22 m | 23 m
Frequency | Band | 38 GHz | 38 GHz
| Channel | LL09 | LL09'
| Centre Frequency (GHz) | LL09 (37 296 MHz) | LL09' (38 556 MHz)
| Bandwidth (MHz) | LL_38GHz_28MHz[-] | LL_38GHz_28MHz[+]
| Frequency Designation | H/L | H/L
| Polarisation | Vertical | Vertical
Antenna (Main) | Antenna Type | VHLP1-370 | VHLP1-370
| Antenna Size (m) | 0,3 m | 0,3 m
| Antenna Height (m) | 10 m | 37 m
| Antenna Direction (°) | 205,78 ° | 25,77 °
| Actual Elevation (°) | 1,02 ° | -1,04 °
| Antenna Gain (dB) | 39,7 dBi | 39,7 dBi
Feeder Type
Feeder Length
| Feeder LOSS | 0 dB | 0 dB
Radio Equipment | Radio Type | iPASO IHG 38GHz 28MHz 128QAM
| Tx Power (dBm) | 15 dBm | 15 dBm
| Tx Attenuator (dB) | 0 dB | 0 dB
| Rx Attenuator (dB) | 0 dB | 0 dB
| Modulation | 128QAM
| Operating Mode | Fixed modulation (priority for throughput)
| Branching Loss Tx (Main) | 0 dB | 0 dB
| Branching Loss Rx (Main) | 0 dB | 0 dB
Branching Loss Tx (Spare)
Branching Loss Rx (Spare)
| Threshold | -69 dBm | -69 dBm
| ATPC | 0 dB | 0 dB
Performance | Main Rx Level @ TX max (dBm) | -33,52 dBm | -33,82 dBm
Spare Rx Level @ TX max (dBm)
| Threshold Degradation (dB) | 3 dB | 3 dB
| Main Flat Fade Margin (dB) | 35,18 dB | 35,48 dB
Spare Flat Fade Margin (dB)