## Feuil1
Atoll: Link Reporter
Generation date : jeudi 24 octobre 2024 23:52:08
MLO MED_0010_MED_0041_LTE
LINK SPECIFICATION
Link ID | MED_0010_MED_0041_LTE | Length (m) | 3 230,32 m
Capacity | 84,5 Mbps | Calculation Method | ITU-R P. 530-12
|  | End A | End B
Link Ends | Property ID | MED_0010_C01 | MED_0041_C01
| Property name | MED_0010_C01 | MED_0041_C01
| Property Latitude | 33,85733056N | 33,828245N
| Property Longitude | 10,98002778E | 10,981766E
| Property Height (m) | 2 m | 10 m
Frequency | Band | 38 GHz | 38 GHz
| Channel | LL18' | LL18
| Centre Frequency (GHz) | LL18' (38 808 MHz) | LL18 (37 548 MHz)
| Bandwidth (MHz) | LL_38GHz_28MHz[+] | LL_38GHz_28MHz[-]
| Frequency Designation | H/L | H/L
| Polarisation | Vertical | Vertical
Antenna (Main) | Antenna Type | VHLP2-370 | VHLP2-370
| Antenna Size (m) | 0,6 m | 0,6 m
| Antenna Height (m) | 17 m | 31 m
| Antenna Direction (°) | 177,16 ° | 357,16 °
| Actual Elevation (°) | 0,38 ° | -0,4 °
| Antenna Gain (dB) | 44,5 dBi | 44,5 dBi
| Feeder Type | 38G_INT | 38G_INT
| Feeder Length | 0 m | 0 m
| Feeder LOSS | 0 dB | 0 dB
Radio Equipment | Radio Type | IHG_iPASO_38G_512QAM
| Tx Power (dBm) | 17 dBm | 17 dBm
| Tx Attenuator (dB) | 0 dB | 0 dB
| Rx Attenuator (dB) | 0 dB | 0 dB
| Modulation | 256-QAM
| Operating Mode | Fixed modulation (priority for quality)
| Branching Loss Tx (Main) | 0 dB | 0 dB
| Branching Loss Rx (Main) | 0 dB | 0 dB
Branching Loss Tx (Spare)
Branching Loss Rx (Spare)
| Threshold | -86 dBm | -86 dBm
| ATPC | 0 dB | 0 dB
Performance | Main Rx Level @ TX max (dBm) | -28,92 dBm | -28,6 dBm
Spare Rx Level @ TX max (dBm)
| Threshold Degradation (dB) | 3 dB | 3 dB
| Main Flat Fade Margin (dB) | 57,4 dB | 57,08 dB
Spare Flat Fade Margin (dB)