## Feuil1
Atoll: Link Reporter
Generation date : jeudi 10 juillet 2025 12:00:02
MLO MED_0011_MED_0019_H
LINK SPECIFICATION
Link ID | MED_0011_MED_0019_H | Length (m) | 6 561,12 m
Capacity | 318 Mbps | Calculation Method | ITU-R P. 530-12
|  | End A | End B
Link Ends | Property ID | MED_0011_C02 | MED_0019_C01
| Property name | MED_0011_C02 | MED_0019_C01
| Property Latitude | 33,72518056N | 33,68841667N
| Property Longitude | 10,85841389E | 10,91385833E
| Property Height (m) | 13 m | 1 m
Frequency | Band | 23 GHz | 23 GHz
| Channel | HE2_1' | HE2_1
| Centre Frequency (GHz) | HE2_1' (23 206,75 MHz) | HE2_1 (22 198,75 MHz)
| Bandwidth (MHz) | HE2_23GHz_56MHz[+] | HE2_23GHz_56MHz[-]
| Frequency Designation | H/L | H/L
| Polarisation | Horizontal | Horizontal
Antenna (Main) | Antenna Type | VHLP4-23 | VHLP4-23
| Antenna Size (m) | 1,2 m | 1,2 m
| Antenna Height (m) | 43 m | 42 m
| Antenna Direction (°) | 128,54 ° | 308,57 °
| Actual Elevation (°) | -0,14 ° | 0,08 °
| Antenna Gain (dB) | 46,7 dBi | 46,7 dBi
| Feeder Type | 23G_INT | 23G_INT
| Feeder Length | 0 m | 0 m
| Feeder LOSS | 0 dB | 0 dB
Radio Equipment | Radio Type | iPASO IHG 23GHz 56MHz 128QAM
| Tx Power (dBm) | 9 dBm | 9 dBm
| Tx Attenuator (dB) | 0,5 dB | 0,5 dB
| Rx Attenuator (dB) | 0,5 dB | 0,5 dB
| Modulation | 128QAM
| Operating Mode | Fixed modulation (priority for throughput)
| Branching Loss Tx (Main) | 0 dB | 0 dB
| Branching Loss Rx (Main) | 0 dB | 0 dB
Branching Loss Tx (Spare)
Branching Loss Rx (Spare)
| Threshold | -68 dBm | -68 dBm
| ATPC | 0 dB | 0 dB
Performance | Main Rx Level @ TX max (dBm) | -36,41 dBm | -36,01 dBm
Spare Rx Level @ TX max (dBm)
| Threshold Degradation (dB) | 3 dB | 3 dB
| Main Flat Fade Margin (dB) | 31,99 dB | 31,59 dB
Spare Flat Fade Margin (dB)