## Feuil1
Atoll: Link Reporter
Generation date : jeudi 24 octobre 2024 23:21:31
MLO MED_0013_MED_0041_LTE_V
LINK SPECIFICATION
Link ID | MED_0013_MED_0041_LTE_V | Length (m) | 4 390,03 m
Capacity | 407 Mbps | Calculation Method | ITU-R P. 530-12
|  | End A | End B
Link Ends | Property ID | MED_0013_C03 | MED_0041_C01
| Property name | MED_0013_C03 | MED_0041_C01
| Property Latitude | 33,86416667N | 33,828245N
| Property Longitude | 10,96185556E | 10,981766E
| Property Height (m) | 3 m | 10 m
Frequency | Band | 23 GHz | 23 GHz
| Channel | HE2_1 | HE2_1'
| Centre Frequency (GHz) | HE2_1 (22 198,75 MHz) | HE2_1' (23 206,75 MHz)
| Bandwidth (MHz) | HE2_23GHz_56MHz[-] | HE2_23GHz_56MHz[+]
| Frequency Designation | H/L | H/L
| Polarisation | Vertical | Vertical
Antenna (Main) | Antenna Type | VHLP2-220 | VHLP2-220
| Antenna Size (m) | 0,6 m | 0,6 m
| Antenna Height (m) | 25 m | 25 m
| Antenna Direction (°) | 155,28 ° | 335,29 °
| Actual Elevation (°) | 0,07 ° | -0,11 °
| Antenna Gain (dB) | 40,1 dBi | 40,1 dBi
| Feeder Type | 23G_INT | 23G_INT
| Feeder Length | 0 m | 0 m
| Feeder LOSS | 0 dB | 0 dB
Radio Equipment | Radio Type | iPASO IAG3 23GHz 56MHz 512QAM
| Tx Power (dBm) | 19 dBm | 19 dBm
| Tx Attenuator (dB) | 0 dB | 0 dB
| Rx Attenuator (dB) | 0 dB | 0 dB
| Modulation | 512QAM
| Operating Mode | Fixed modulation (priority for throughput)
| Branching Loss Tx (Main) | 0 dB | 0 dB
| Branching Loss Rx (Main) | 0 dB | 0 dB
Branching Loss Tx (Spare)
Branching Loss Rx (Spare)
| Threshold | -62 dBm | -62 dBm
| ATPC | 0 dB | 0 dB
Performance | Main Rx Level @ TX max (dBm) | -34,17 dBm | -34,57 dBm
Spare Rx Level @ TX max (dBm)
| Threshold Degradation (dB) | 3 dB | 3 dB
| Main Flat Fade Margin (dB) | 27,43 dB | 27,83 dB
Spare Flat Fade Margin (dB)