## Feuil1
Atoll: Link Reporter
Generation date : jeudi 24 octobre 2024 23:47:05
MLO MED_0014_MED_0041_H
LINK SPECIFICATION
Link ID | MED_0014_MED_0041_H | Length (m) | 1 738,46 m
Capacity | 407 Mbps | Calculation Method | ITU-R P. 530-12
|  | End A | End B
Link Ends | Property ID | MED_0014_C04 | MED_0041_C01
| Property name | MED_0014_C04 | MED_0041_C01
| Property Latitude | 33,84105556N | 33,828245N
| Property Longitude | 10,99258333E | 10,981766E
| Property Height (m) | 4 m | 10 m
Frequency | Band | 38 GHz | 38 GHz
| Channel | LE8' | LE8
| Centre Frequency (GHz) | LE8' (38 738 MHz) | LE8 (37 478 MHz)
| Bandwidth (MHz) | LE_38GHz_56MHz[+] | LE_38GHz_56MHz[-]
| Frequency Designation | H/L | H/L
| Polarisation | Vertical | Vertical
Antenna (Main) | Antenna Type | VHLP1-370 | VHLP1-370
| Antenna Size (m) | 0,3 m | 0,3 m
| Antenna Height (m) | 17 m | 31 m
| Antenna Direction (°) | 215,05 ° | 35,04 °
| Actual Elevation (°) | 0,65 ° | -0,67 °
| Antenna Gain (dB) | 39,7 dBi | 39,7 dBi
| Feeder Type | 38G_INT | 38G_INT
| Feeder Length | 0 m | 0 m
| Feeder LOSS | 0 dB | 0 dB
Radio Equipment | Radio Type | iPASO IHG 38GHz 512QAAM 56MHz
| Tx Power (dBm) | 14 dBm | 14 dBm
| Tx Attenuator (dB) | 0 dB | 0 dB
| Rx Attenuator (dB) | 0 dB | 0 dB
| Modulation | 512QAM
| Operating Mode | Fixed modulation (priority for quality)
| Branching Loss Tx (Main) | 0 dB | 0 dB
| Branching Loss Rx (Main) | 0 dB | 0 dB
Branching Loss Tx (Spare)
Branching Loss Rx (Spare)
| Threshold | -60 dBm | -60 dBm
| ATPC | 0 dB | 0 dB
Performance | Main Rx Level @ TX max (dBm) | -35,86 dBm | -35,56 dBm
Spare Rx Level @ TX max (dBm)
| Threshold Degradation (dB) | 3 dB | 3 dB
| Main Flat Fade Margin (dB) | 24,44 dB | 24,14 dB
Spare Flat Fade Margin (dB)