## Feuil1
Atoll: Link Reporter
Generation date : lundi 26 mai 2025 19:40:59
MLO MED_0022_MED_0019_LTE_H
LINK SPECIFICATION
Link ID | MED_0022_MED_0019_LTE_H | Length (m) | 6 957,84 m
Capacity | 222 Mbps | Calculation Method | ITU-R P. 530-12
|  | End A | End B
Link Ends | Property ID | MED_0022_C01 | MED_0019_C01
| Property name | MED_0022_C01 | MED_0019_C01
| Property Latitude | 33,75096667N | 33,68841667N
| Property Longitude | 10,91951667E | 10,91385833E
| Property Height (m) | 32 m | 1 m
Frequency | Band | 23 GHz | 23 GHz
| Channel | HD7' | HD7
| Centre Frequency (GHz) | HD7' (23 192,75 MHz) | HD7 (22 184,75 MHz)
| Bandwidth (MHz) | HD_23GHz_28MHz[+] | HD_23GHz_28MHz[-]
| Frequency Designation | H/L | H/L
| Polarisation | Horizontal | Horizontal
Antenna (Main) | Antenna Type | VHLP3-23 | VHLP3-23
| Antenna Size (m) | 1 m | 1 m
| Antenna Height (m) | 16 m | 38 m
| Antenna Direction (°) | 184,3 ° | 4,3 °
| Actual Elevation (°) | -0,11 ° | 0,04 °
| Antenna Gain (dB) | 44,8 dBi | 44,8 dBi
| Feeder Type | 23G_INT | 23G_INT
| Feeder Length | 0 m | 0 m
| Feeder LOSS | 0 dB | 0 dB
Radio Equipment | Radio Type | iPASO IHG 23GHz 1024QAM 28MHz
| Tx Power (dBm) | 15 dBm | 15 dBm
| Tx Attenuator (dB) | 0 dB | 0 dB
| Rx Attenuator (dB) | 0 dB | 0 dB
| Modulation | 1024QAM
| Operating Mode | Fixed modulation (priority for quality)
| Branching Loss Tx (Main) | 0 dB | 0 dB
| Branching Loss Rx (Main) | 0 dB | 0 dB
Branching Loss Tx (Spare)
Branching Loss Rx (Spare)
| Threshold | -61 dBm | -61 dBm
| ATPC | 0 dB | 0 dB
Performance | Main Rx Level @ TX max (dBm) | -33,83 dBm | -33,42 dBm
Spare Rx Level @ TX max (dBm)
| Threshold Degradation (dB) | 3 dB | 3 dB
| Main Flat Fade Margin (dB) | 27,58 dB | 27,17 dB
Spare Flat Fade Margin (dB)