## Feuil1
Atoll: Link Reporter
Generation date : jeudi 24 octobre 2024 23:34:00
MLO MED_0024_MED_0001_LTE_H
LINK SPECIFICATION
Link ID | MED_0024_MED_0001_LTE_H | Length (m) | 2 123,71 m
Capacity | 203 Mbps | Calculation Method | ITU-R P. 530-12
|  | End A | End B
Link Ends | Property ID | MED_0024_C05 | MED_0001_C03
| Property name | MED_0024_C05 | MED_0001_C03
| Property Latitude | 33,87902778N | 33,86060833N
| Property Longitude | 10,86419444E | 10,85794167E
| Property Height (m) | 2 m | 14 m
Frequency | Band | 38 GHz | 38 GHz
| Channel | LL14' | LL14
| Centre Frequency (GHz) | LL14' (38 696 MHz) | LL14 (37 436 MHz)
| Bandwidth (MHz) | LL_38GHz_28MHz[+] | LL_38GHz_28MHz[-]
| Frequency Designation | H/L | H/L
| Polarisation | Horizontal | Horizontal
Antenna (Main) | Antenna Type | VHLP2-370 | VHLP2-370
| Antenna Size (m) | 0,6 m | 0,6 m
| Antenna Height (m) | 15 m | 35 m
| Antenna Direction (°) | 195,74 ° | 15,74 °
| Actual Elevation (°) | 0,85 ° | -0,87 °
| Antenna Gain (dB) | 44,5 dBi | 44,5 dBi
| Feeder Type | 38G_INT | 38G_INT
| Feeder Length | 0 m | 0 m
| Feeder LOSS | 0 dB | 0 dB
Radio Equipment | Radio Type | iPASO IHG 38GHz 512QAM 28MHz
| Tx Power (dBm) | 15 dBm | 15 dBm
| Tx Attenuator (dB) | 0 dB | 0 dB
| Rx Attenuator (dB) | 0 dB | 0 dB
| Modulation | 512QAM
| Operating Mode | Fixed modulation (priority for quality)
| Branching Loss Tx (Main) | 0 dB | 0 dB
| Branching Loss Rx (Main) | 0 dB | 0 dB
Branching Loss Tx (Spare)
Branching Loss Rx (Spare)
| Threshold | -63 dBm | -63 dBm
| ATPC | 0 dB | 0 dB
Performance | Main Rx Level @ TX max (dBm) | -27,05 dBm | -26,74 dBm
Spare Rx Level @ TX max (dBm)
| Threshold Degradation (dB) | 3 dB | 3 dB
| Main Flat Fade Margin (dB) | 36,26 dB | 35,95 dB
Spare Flat Fade Margin (dB)