## Feuil1
Atoll: Link Reporter
Generation date : jeudi 24 octobre 2024 23:17:04
MLO MED_0026_MED_0025_LTE
LINK SPECIFICATION
Link ID | MED_0026_MED_0025_LTE | Length (m) | 3 801,37 m
Capacity | 407 Mbps | Calculation Method | ITU-R P. 530-12
|  | End A | End B
Link Ends | Property ID | MED_0026_C06 | MED_0025_C03
| Property name | MED_0026_C06 | MED_0025_C03
| Property Latitude | 33,54591667N | 33,52638889N
| Property Longitude | 11,10169167E | 11,06806389E
| Property Height (m) | 40 m | 66 m
Frequency | Band | 23 GHz | 23 GHz
| Channel | HE2_3' | HE2_3
| Centre Frequency (GHz) | HE2_3' (23 318,75 MHz) | HE2_3 (22 310,75 MHz)
| Bandwidth (MHz) | HE2_23GHz_56MHz[+] | HE2_23GHz_56MHz[-]
| Frequency Designation | H/L | H/L
| Polarisation | Vertical | Vertical
Antenna (Main) | Antenna Type | VHLP2-220 | VHLP2-220
| Antenna Size (m) | 0,6 m | 0,6 m
| Antenna Height (m) | 17 m | 37 m
| Antenna Direction (°) | 235,15 ° | 55,13 °
| Actual Elevation (°) | 0,68 ° | -0,71 °
| Antenna Gain (dB) | 40,1 dBi | 40,1 dBi
Feeder Type
Feeder Length
| Feeder LOSS | 0 dB | 0 dB
Radio Equipment | Radio Type | iPASO IHG 23GHz 512QAAM 56MHz
| Tx Power (dBm) | 15 dBm | 15 dBm
| Tx Attenuator (dB) | 0 dB | 0 dB
| Rx Attenuator (dB) | 0 dB | 0 dB
| Modulation | 512QAM
| Operating Mode | Fixed modulation (priority for quality)
| Branching Loss Tx (Main) | 0 dB | 0 dB
| Branching Loss Rx (Main) | 0 dB | 0 dB
Branching Loss Tx (Spare)
Branching Loss Rx (Spare)
| Threshold | -62 dBm | -62 dBm
| ATPC | 0 dB | 0 dB
Performance | Main Rx Level @ TX max (dBm) | -37,15 dBm | -36,78 dBm
Spare Rx Level @ TX max (dBm)
| Threshold Degradation (dB) | 3 dB | 3 dB
| Main Flat Fade Margin (dB) | 25,22 dB | 24,85 dB
Spare Flat Fade Margin (dB)