## Feuil1
Atoll: Link Reporter
Generation date : jeudi 24 octobre 2024 23:59:54
MLO MED_0027_MED_0025_LTE_V
LINK SPECIFICATION
Link ID | MED_0027_MED_0025_LTE_V | Length (m) | 2 034,97 m
Capacity | 99 Mbps | Calculation Method | ITU-R P. 530-12
|  | End A | End B
Link Ends | Property ID | MED_0027_C03 | MED_0025_C03
| Property name | MED_0027_C03 | MED_0025_C03
| Property Latitude | 33,50927778N | 33,52638889N
| Property Longitude | 11,06016666E | 11,06806389E
| Property Height (m) | 32 m | 66 m
Frequency | Band | 38 GHz | 38 GHz
| Channel | LH21 | LH21'
| Centre Frequency (GHz) | LH21 (37 345 MHz) | LH21' (38 605 MHz)
| Bandwidth (MHz) | LH_38GHz_14MHz[-] | LH_38GHz_14MHz[+]
| Frequency Designation | H/L | H/L
| Polarisation | Vertical | Vertical
Antenna (Main) | Antenna Type | VHLP2-370 | VHLP2-370
| Antenna Size (m) | 0,6 m | 0,6 m
| Antenna Height (m) | 20 m | 13 m
| Antenna Direction (°) | 21,04 ° | 201,05 °
| Actual Elevation (°) | 0,75 ° | -0,77 °
| Antenna Gain (dB) | 44,5 dBi | 44,5 dBi
| Feeder Type | 38G_INT | 38G_INT
| Feeder Length | 0 m | 0 m
| Feeder LOSS | 0 dB | 0 dB
Radio Equipment | Radio Type | iPASO IHG 38GHz 512QAM 14MHz
| Tx Power (dBm) | 15 dBm | 15 dBm
| Tx Attenuator (dB) | 0 dB | 0 dB
| Rx Attenuator (dB) | 0 dB | 0 dB
| Modulation | 512QAM
| Operating Mode | Fixed modulation (priority for quality)
| Branching Loss Tx (Main) | 0 dB | 0 dB
| Branching Loss Rx (Main) | 0 dB | 0 dB
Branching Loss Tx (Spare)
Branching Loss Rx (Spare)
| Threshold | -66 dBm | -66 dBm
| ATPC | 0 dB | 0 dB
Performance | Main Rx Level @ TX max (dBm) | -26,33 dBm | -26,64 dBm
Spare Rx Level @ TX max (dBm)
| Threshold Degradation (dB) | 3 dB | 3 dB
| Main Flat Fade Margin (dB) | 39,36 dB | 39,67 dB
Spare Flat Fade Margin (dB)