## Feuil1
Atoll: Link Reporter
Generation date : jeudi 24 octobre 2024 23:25:00
MLO MED_0031_MED_0025_LTE
LINK SPECIFICATION
Link ID | MED_0031_MED_0025_LTE | Length (m) | 5 060,27 m
Capacity | 318 Mbps | Calculation Method | ITU-R P. 530-12
|  | End A | End B
Link Ends | Property ID | MED_0031_C02 | MED_0025_C03
| Property name | MED_0031_C02 | MED_0025_C03
| Property Latitude | 33,48141667N | 33,52638889N
| Property Longitude | 11,07719167E | 11,06806389E
| Property Height (m) | 8 m | 66 m
Frequency | Band | 23 GHz | 23 GHz
| Channel | HE2_3' | HE2_3
| Centre Frequency (GHz) | HE2_3' (23 318,75 MHz) | HE2_3 (22 310,75 MHz)
| Bandwidth (MHz) | HE2_23GHz_56MHz[+] | HE2_23GHz_56MHz[-]
| Frequency Designation | H/L | H/L
| Polarisation | Vertical | Vertical
Antenna (Main) | Antenna Type | VHLP2-220 | VHLP2-220
| Antenna Size (m) | 0,6 m | 0,6 m
| Antenna Height (m) | 14,5 m | 30 m
| Antenna Direction (°) | 350,4 ° | 170,39 °
| Actual Elevation (°) | 0,81 ° | -0,85 °
| Antenna Gain (dB) | 40,1 dBi | 40,1 dBi
| Feeder Type | 23G_INT | 23G_INT
| Feeder Length | 0 m | 0 m
| Feeder LOSS | 0 dB | 0 dB
Radio Equipment | Radio Type | iPASO IHG 23GHz 56MHz 128QAM
| Tx Power (dBm) | 18 dBm | 18 dBm
| Tx Attenuator (dB) | 0 dB | 0 dB
| Rx Attenuator (dB) | 0 dB | 0 dB
| Modulation | 128QAM
| Operating Mode | Fixed modulation (priority for throughput)
| Branching Loss Tx (Main) | 0 dB | 0 dB
| Branching Loss Rx (Main) | 0 dB | 0 dB
Branching Loss Tx (Spare)
Branching Loss Rx (Spare)
| Threshold | -68 dBm | -68 dBm
| ATPC | 0 dB | 0 dB
Performance | Main Rx Level @ TX max (dBm) | -36,97 dBm | -36,6 dBm
Spare Rx Level @ TX max (dBm)
| Threshold Degradation (dB) | 3 dB | 3 dB
| Main Flat Fade Margin (dB) | 31,4 dB | 31,03 dB
Spare Flat Fade Margin (dB)