## Feuil1
Atoll: Link Reporter
Generation date : jeudi 24 octobre 2024 23:25:02
MLO MED_0033_MED_0025_LTE
LINK SPECIFICATION
Link ID | MED_0033_MED_0025_LTE | Length (m) | 4 945,06 m
Capacity | 203 Mbps | Calculation Method | ITU-R P. 530-12
|  | End A | End B
Link Ends | Property ID | MED_0033_C06 | MED_0025_C03
| Property name | MED_0033_C06 | MED_0025_C03
| Property Latitude | 33,56371957N | 33,52638889N
| Property Longitude | 11,09716341E | 11,06806389E
| Property Height (m) | 9 m | 66 m
Frequency | Band | 23 GHz | 23 GHz
| Channel | HD7' | HD7
| Centre Frequency (GHz) | HD7' (23 192,75 MHz) | HD7 (22 184,75 MHz)
| Bandwidth (MHz) | HD_23GHz_28MHz[+] | HD_23GHz_28MHz[-]
| Frequency Designation | H/L | H/L
| Polarisation | Vertical | Vertical
Antenna (Main) | Antenna Type | VHLP2-220 | VHLP2-220
| Antenna Size (m) | 0,6 m | 0,6 m
| Antenna Height (m) | 34,5 m | 44 m
| Antenna Direction (°) | 213,02 ° | 33 °
| Actual Elevation (°) | 0,75 ° | -0,79 °
| Antenna Gain (dB) | 40,1 dBi | 40,1 dBi
| Feeder Type | 23G_INT | 23G_INT
| Feeder Length | 0 m | 0 m
| Feeder LOSS | 0 dB | 0 dB
Radio Equipment | Radio Type | iPASO IHG 23GHz 1024QAM 28MHz
| Tx Power (dBm) | 15 dBm | 15 dBm
| Tx Attenuator (dB) | 0 dB | 0 dB
| Rx Attenuator (dB) | 0 dB | 0 dB
| Modulation | 1024QAM
| Operating Mode | Fixed modulation (priority for quality)
| Branching Loss Tx (Main) | 0 dB | 0 dB
| Branching Loss Rx (Main) | 0 dB | 0 dB
Branching Loss Tx (Spare)
Branching Loss Rx (Spare)
| Threshold | -61 dBm | -61 dBm
| ATPC | 0 dB | 0 dB
Performance | Main Rx Level @ TX max (dBm) | -39,71 dBm | -39,31 dBm
Spare Rx Level @ TX max (dBm)
| Threshold Degradation (dB) | 3 dB | 3 dB
| Main Flat Fade Margin (dB) | 21,69 dB | 21,29 dB
Spare Flat Fade Margin (dB)