## Feuil1
Atoll: Link Reporter
Generation date : jeudi 24 octobre 2024 23:11:13
MLO MED_0038_MED_0025_LTE
LINK SPECIFICATION
Link ID | MED_0038_MED_0025_LTE | Length (m) | 7 185,15 m
Capacity | 247 Mbps | Calculation Method | ITU-R P. 530-12
|  | End A | End B
Link Ends | Property ID | MED_0038_C01 | MED_0025_C03
| Property name | MED_0038_C01 | MED_0025_C03
| Property Latitude | 33,59105833N | 33,52638889N
| Property Longitude | 11,07252778E | 11,06806389E
| Property Height (m) | 25 m | 66 m
Frequency | Band | 23 GHz | 23 GHz
| Channel | HD10' | HD10
| Centre Frequency (GHz) | HD10' (23 276,75 MHz) | HD10 (22 268,75 MHz)
| Bandwidth (MHz) | HD_23GHz_28MHz[+] | HD_23GHz_28MHz[-]
| Frequency Designation | H/L | H/L
| Polarisation | Vertical | Vertical
Antenna (Main) | Antenna Type | VHLP2.5-220 | VHLP2.5-220
| Antenna Size (m) | 0,8 m | 0,8 m
| Antenna Height (m) | 12 m | 30 m
| Antenna Direction (°) | 183,29 ° | 3,29 °
| Actual Elevation (°) | 0,44 ° | -0,5 °
| Antenna Gain (dB) | 42,6 dBi | 42,6 dBi
| Feeder Type | 23G_FLEX_0.6 | 23G_FLEX_0.6
| Feeder Length | 0 m | 0 m
| Feeder LOSS | 0 dB | 0 dB
Radio Equipment | Radio Type | iPASO IHG 23GHz 2048QAM 28MHz
| Tx Power (dBm) | 15 dBm | 15 dBm
| Tx Attenuator (dB) | 0 dB | 0 dB
| Rx Attenuator (dB) | 0 dB | 0 dB
| Modulation | 2048QAM
| Operating Mode | Fixed modulation (priority for quality)
| Branching Loss Tx (Main) | 0 dB | 0 dB
| Branching Loss Rx (Main) | 0 dB | 0 dB
Branching Loss Tx (Spare)
Branching Loss Rx (Spare)
| Threshold | -57 dBm | -57 dBm
| ATPC | 0 dB | 0 dB
Performance | Main Rx Level @ TX max (dBm) | -38,57 dBm | -38,19 dBm
Spare Rx Level @ TX max (dBm)
| Threshold Degradation (dB) | 3 dB | 3 dB
| Main Flat Fade Margin (dB) | 18,81 dB | 18,43 dB
Spare Flat Fade Margin (dB)