## Feuil1
Atoll: Link Reporter
Generation date : jeudi 24 octobre 2024 23:05:26
MLO MED_0040_GAB_0022_V
LINK SPECIFICATION
Link ID | MED_0040_GAB_0022_V | Length (m) | 16 548,04 m
Capacity | 318 Mbps | Calculation Method | ITU-R P. 530-12
|  | End A | End B
Link Ends | Property ID | MED_0040_C03 | GAB_0022_C04
| Property name | MED_0040_C03 | GAB_0022_C04
| Property Latitude | 33,50745N | 33,56858333N
| Property Longitude | 10,48015E | 10,31763889E
| Property Height (m) | 47 m | 78 m
Frequency | Band | 11 GHz | 11 GHz
| Channel | BW1 | BW1'
| Centre Frequency (GHz) | BW1 (10 849 MHz) | BW1' (11 379 MHz)
| Bandwidth (MHz) | BW_11GHz_56MHz[-] | BW_11GHz_56MHz[+]
| Frequency Designation | H/L | H/L
| Polarisation | Vertical | Vertical
Antenna (Main) | Antenna Type | HPX8-107 | HPX8-107
| Antenna Size (m) | 2,4 m | 2,4 m
| Antenna Height (m) | 31 m | 30 m
| Antenna Direction (°) | 294,34 ° | 114,25 °
| Actual Elevation (°) | 0,03 ° | -0,18 °
| Antenna Gain (dB) | 46,4 dBi | 46,4 dBi
| Feeder Type | F090LLS4 | F090LLS4
| Feeder Length | 1 m | 1 m
| Feeder LOSS | 0 dB | 0 dB
Radio Equipment | Radio Type | iPASO IHG 11GHz 56MHz 128QAM
| Tx Power (dBm) | 12 dBm | 12 dBm
| Tx Attenuator (dB) | 0,5 dB | 0,5 dB
| Rx Attenuator (dB) | 0,5 dB | 0,5 dB
| Modulation | 128QAM
| Operating Mode | Fixed modulation (priority for throughput)
| Branching Loss Tx (Main) | 0 dB | 0 dB
| Branching Loss Rx (Main) | 0 dB | 0 dB
Branching Loss Tx (Spare)
Branching Loss Rx (Spare)
| Threshold | -68,5 dBm | -68,5 dBm
| ATPC | 0 dB | 0 dB
Performance | Main Rx Level @ TX max (dBm) | -33,98 dBm | -34,41 dBm
Spare Rx Level @ TX max (dBm)
| Threshold Degradation (dB) | 3 dB | 3 dB
| Main Flat Fade Margin (dB) | 34,09 dB | 34,52 dB
Spare Flat Fade Margin (dB)