## Feuil1
Atoll: Link Reporter
Generation date : jeudi 24 octobre 2024 23:20:45
MLO MED_0048_MED_0050
LINK SPECIFICATION
Link ID | MED_0048_MED_0050 | Length (m) | 7 736,98 m
Capacity | 318 Mbps | Calculation Method | ITU-R P. 530-12
|  | End A | End B
Link Ends | Property ID | MED_0048_C01 | MED_0050_C02
| Property name | MED_0048_C01 | MED_0050_C02
| Property Latitude | 33,15025N | 33,14194444N
| Property Longitude | 11,55625E | 11,47391667E
| Property Height (m) | 4 m | 20 m
Frequency | Band | 23 GHz | 23 GHz
| Channel | HE2_1 | HE2_1'
| Centre Frequency (GHz) | HE2_1 (22 198,75 MHz) | HE2_1' (23 206,75 MHz)
| Bandwidth (MHz) | HE2_23GHz_56MHz[-] | HE2_23GHz_56MHz[+]
| Frequency Designation | H/L | H/L
| Polarisation | Vertical | Vertical
Antenna (Main) | Antenna Type | VHLP2.5-220 | VHLP2.5-220
| Antenna Size (m) | 0,8 m | 0,8 m
| Antenna Height (m) | 18 m | 12 m
| Antenna Direction (°) | 263,15 ° | 83,11 °
| Actual Elevation (°) | 0,04 ° | -0,11 °
| Antenna Gain (dB) | 42,6 dBi | 42,6 dBi
| Feeder Type | 23G_INT | 23G_INT
| Feeder Length | 0 m | 0 m
| Feeder LOSS | 0 dB | 0 dB
Radio Equipment | Radio Type | iPASO IHG 23GHz 56MHz 128QAM
| Tx Power (dBm) | 18 dBm | 18 dBm
| Tx Attenuator (dB) | 0 dB | 0 dB
| Rx Attenuator (dB) | 0 dB | 0 dB
| Modulation | 128QAM
| Operating Mode | Fixed modulation (priority for throughput)
| Branching Loss Tx (Main) | 0 dB | 0 dB
| Branching Loss Rx (Main) | 0 dB | 0 dB
Branching Loss Tx (Spare)
Branching Loss Rx (Spare)
| Threshold | -68 dBm | -68 dBm
| ATPC | 0 dB | 0 dB
Performance | Main Rx Level @ TX max (dBm) | -35,99 dBm | -36,4 dBm
Spare Rx Level @ TX max (dBm)
| Threshold Degradation (dB) | 3 dB | 3 dB
| Main Flat Fade Margin (dB) | 31,6 dB | 32,01 dB
Spare Flat Fade Margin (dB)