## Feuil1
Atoll: Link Reporter
Generation date : jeudi 24 octobre 2024 23:04:30
MLO MED_0051_MED_0025_H
LINK SPECIFICATION
Link ID | MED_0051_MED_0025_H | Length (m) | 15 858,72 m
Capacity | 81,9 Mbps | Calculation Method | ITU-R P. 530-12
|  | End A | End B
Link Ends | Property ID | MED_0051_C01 | MED_0025_C03
| Property name | MED_0051_C01 | MED_0025_C03
| Property Latitude | 33,38452778N | 33,52638889N
| Property Longitude | 11,08936111E | 11,06806389E
| Property Height (m) | 1 m | 66 m
Frequency | Band | 11 GHz | 11 GHz
| Channel | BU4 | BU4'
| Centre Frequency (GHz) | BU4 (10 835 MHz) | BU4' (11 365 MHz)
| Bandwidth (MHz) | BU_11GHz_40MHz[-] | BU_11GHz_40MHz[+]
| Frequency Designation | H/L | H/L
| Polarisation | Horizontal | Horizontal
Antenna (Main) | Antenna Type | HPX8-107 | HPX4-107
| Antenna Size (m) | 2,4 m | 1,2 m
| Antenna Height (m) | 32 m | 12 m
| Antenna Direction (°) | 352,87 ° | 172,85 °
| Actual Elevation (°) | 0,09 ° | -0,23 °
| Antenna Gain (dB) | 46,4 dBi | 40,3 dBi
| Feeder Type | F090LLS4 | F090LLS4
| Feeder Length | 1 m | 1 m
| Feeder LOSS | 0 dB | 0 dB
Radio Equipment | Radio Type | IPASO_IHG_11GHz_200Mb
| Tx Power (dBm) | 21 dBm | 21 dBm
| Tx Attenuator (dB) | 1,2 dB | 1,2 dB
| Rx Attenuator (dB) | 1,2 dB | 1,2 dB
| Modulation | 128-QAM
| Operating Mode | Fixed modulation (priority for quality)
| Branching Loss Tx (Main) | 0 dB | 0 dB
| Branching Loss Rx (Main) | 0 dB | 0 dB
Branching Loss Tx (Spare)
Branching Loss Rx (Spare)
| Threshold | -68,5 dBm | -68,5 dBm
| ATPC | 0 dB | 0 dB
Performance | Main Rx Level @ TX max (dBm) | -32,11 dBm | -32,55 dBm
Spare Rx Level @ TX max (dBm)
| Threshold Degradation (dB) | 3 dB | 3 dB
| Main Flat Fade Margin (dB) | 35,95 dB | 36,39 dB
Spare Flat Fade Margin (dB)