## Feuil1
Atoll: Link Reporter
Generation date : jeudi 24 octobre 2024 23:26:40
MLO MED_0053_MED_0111_V
LINK SPECIFICATION
Link ID | MED_0053_MED_0111_V | Length (m) | 8 389,42 m
Capacity | 203 Mbps | Calculation Method | ITU-R P. 530-12
|  | End A | End B
Link Ends | Property ID | MED_0053_C01 | MED_0111_C01
| Property name | MED_0053_C01 | MED_0111_C01
| Property Latitude | 33,39625N | 33,38668889N
| Property Longitude | 10,79299722E | 10,70355278E
| Property Height (m) | 27 m | 44 m
Frequency | Band | 23 GHz | 23 GHz
| Channel | HD11 | HD11'
| Centre Frequency (GHz) | HD11 (22 296,75 MHz) | HD11' (23 304,75 MHz)
| Bandwidth (MHz) | HD_23GHz_28MHz[-] | HD_23GHz_28MHz[+]
| Frequency Designation | H/L | H/L
| Polarisation | Vertical | Vertical
Antenna (Main) | Antenna Type | VHLP4-23 | VHLP4-23
| Antenna Size (m) | 1,2 m | 1,2 m
| Antenna Height (m) | 37 m | 17 m
| Antenna Direction (°) | 262,73 ° | 82,68 °
| Actual Elevation (°) | -0,06 ° | -0,02 °
| Antenna Gain (dB) | 46,7 dBi | 46,7 dBi
| Feeder Type | 23G_INT | 23G_INT
| Feeder Length | 0 m | 0 m
| Feeder LOSS | 0 dB | 0 dB
Radio Equipment | Radio Type | iPASO IHG 23GHz 28MHz 512QAM
| Tx Power (dBm) | 13 dBm | 13 dBm
| Tx Attenuator (dB) | 0 dB | 0 dB
| Rx Attenuator (dB) | 0 dB | 0 dB
| Modulation | 512QAM
| Operating Mode | Fixed modulation (priority for throughput)
| Branching Loss Tx (Main) | 0 dB | 0 dB
| Branching Loss Rx (Main) | 0 dB | 0 dB
Branching Loss Tx (Spare)
Branching Loss Rx (Spare)
| Threshold | -65 dBm | -65 dBm
| ATPC | 0 dB | 0 dB
Performance | Main Rx Level @ TX max (dBm) | -33,55 dBm | -33,92 dBm
Spare Rx Level @ TX max (dBm)
| Threshold Degradation (dB) | 3 dB | 3 dB
| Main Flat Fade Margin (dB) | 31,08 dB | 31,45 dB
Spare Flat Fade Margin (dB)