## Feuil1
Atoll: Link Reporter
Generation date : jeudi 24 octobre 2024 23:53:48
MLO MED_0060_MED_0013_LTE_H
LINK SPECIFICATION
Link ID | MED_0060_MED_0013_LTE_H | Length (m) | 972,18 m
Capacity | 181 Mbps | Calculation Method | ITU-R P. 530-12
|  | End A | End B
Link Ends | Property ID | MED_0060_C03 | MED_0013_C03
| Property name | MED_0060_C03 | MED_0013_C03
| Property Latitude | 33,862025N | 33,86416667N
| Property Longitude | 10,97204167E | 10,96185556E
| Property Height (m) | 2 m | 3 m
Frequency | Band | 38 GHz | 38 GHz
| Channel | LL09 | LL09'
| Centre Frequency (GHz) | LL09 (37 296 MHz) | LL09' (38 556 MHz)
| Bandwidth (MHz) | LL_38GHz_28MHz[-] | LL_38GHz_28MHz[+]
| Frequency Designation | H/L | H/L
| Polarisation | Horizontal | Horizontal
Antenna (Main) | Antenna Type | VHLP1-370 | VHLP1-370
| Antenna Size (m) | 0,3 m | 0,3 m
| Antenna Height (m) | 17 m | 31 m
| Antenna Direction (°) | 284,21 ° | 104,21 °
| Actual Elevation (°) | 0,88 ° | -0,89 °
| Antenna Gain (dB) | 39,7 dBi | 39,7 dBi
| Feeder Type | 38G_INT | 38G_INT
| Feeder Length | 0 m | 0 m
| Feeder LOSS | 0 dB | 0 dB
Radio Equipment | Radio Type | iPASO IHG 38GHz 28MHz 256QAM
| Tx Power (dBm) | 10 dBm | 10 dBm
| Tx Attenuator (dB) | 0 dB | 0 dB
| Rx Attenuator (dB) | 0 dB | 0 dB
| Modulation | 256QAM
| Operating Mode | Fixed modulation (priority for throughput)
| Branching Loss Tx (Main) | 0 dB | 0 dB
| Branching Loss Rx (Main) | 0 dB | 0 dB
Branching Loss Tx (Spare)
Branching Loss Rx (Spare)
| Threshold | -65,5 dBm | -65,5 dBm
| ATPC | 0 dB | 0 dB
Performance | Main Rx Level @ TX max (dBm) | -34,34 dBm | -34,64 dBm
Spare Rx Level @ TX max (dBm)
| Threshold Degradation (dB) | 3 dB | 3 dB
| Main Flat Fade Margin (dB) | 30,86 dB | 31,16 dB
Spare Flat Fade Margin (dB)