## Feuil1
Atoll: Link Reporter
Generation date : jeudi 24 octobre 2024 23:21:35
MLO MED_0065_MED_0062_V
LINK SPECIFICATION
Link ID | MED_0065_MED_0062_V | Length (m) | 6 796,18 m
Capacity | 203 Mbps | Calculation Method | ITU-R P. 530-12
|  | End A | End B
Link Ends | Property ID | MED_0065_C04 | MED_0062_C03
| Property name | MED_0065_C04 | MED_0062_C03
| Property Latitude | 33,372725N | 33,34302778N
| Property Longitude | 10,44268889E | 10,50655556E
| Property Height (m) | 102 m | 105 m
Frequency | Band | 23 GHz | 23 GHz
| Channel | HD7 | HD7'
| Centre Frequency (GHz) | HD7 (22 184,75 MHz) | HD7' (23 192,75 MHz)
| Bandwidth (MHz) | HD_23GHz_28MHz[-] | HD_23GHz_28MHz[+]
| Frequency Designation | H/L | H/L
| Polarisation | Vertical | Vertical
Antenna (Main) | Antenna Type | VHLPX3-23 | VHLPX3-23
| Antenna Size (m) | 1 m | 1 m
| Antenna Height (m) | 85 m | 107 m
| Antenna Direction (°) | 119,09 ° | 299,12 °
| Actual Elevation (°) | 0,18 ° | -0,24 °
| Antenna Gain (dB) | 44,8 dBi | 44,8 dBi
| Feeder Type | 23G_INT | 23G_INT
| Feeder Length | 0 m | 0 m
| Feeder LOSS | 0 dB | 0 dB
Radio Equipment | Radio Type | iPASO IHG 23GHz 28MHz 512QAM
| Tx Power (dBm) | 16 dBm | 16 dBm
| Tx Attenuator (dB) | 1 dB | 1 dB
| Rx Attenuator (dB) | 1 dB | 1 dB
| Modulation | 512QAM
| Operating Mode | Fixed modulation (priority for throughput)
| Branching Loss Tx (Main) | 0 dB | 0 dB
| Branching Loss Rx (Main) | 0 dB | 0 dB
Branching Loss Tx (Spare)
Branching Loss Rx (Spare)
| Threshold | -65 dBm | -65 dBm
| ATPC | 0 dB | 0 dB
Performance | Main Rx Level @ TX max (dBm) | -33,95 dBm | -34,35 dBm
Spare Rx Level @ TX max (dBm)
| Threshold Degradation (dB) | 3 dB | 3 dB
| Main Flat Fade Margin (dB) | 30,65 dB | 31,05 dB
Spare Flat Fade Margin (dB)