## Feuil1
Atoll: Link Reporter
Generation date : jeudi 24 octobre 2024 23:51:38
MLO MED_0067_MED_0062_H
LINK SPECIFICATION
Link ID | MED_0067_MED_0062_H | Length (m) | 2 213,58 m
Capacity | 181 Mbps | Calculation Method | ITU-R P. 530-12
|  | End A | End B
Link Ends | Property ID | MED_0067_C04 | MED_0062_C03
| Property name | MED_0067_C04 | MED_0062_C03
| Property Latitude | 33,35019444N | 33,34302778N
| Property Longitude | 10,48438889E | 10,50655556E
| Property Height (m) | 1 m | 105 m
Frequency | Band | 38 GHz | 38 GHz
| Channel | LL16 | LL16'
| Centre Frequency (GHz) | LL16 (37 492 MHz) | LL16' (38 752 MHz)
| Bandwidth (MHz) | LL_38GHz_28MHz[-] | LL_38GHz_28MHz[+]
| Frequency Designation | H/L | H/L
| Polarisation | Horizontal | Horizontal
Antenna (Main) | Antenna Type | VHLP1-370 | VHLP1-370
| Antenna Size (m) | 0,3 m | 0,3 m
| Antenna Height (m) | 19,5 m | 16 m
| Antenna Direction (°) | 111,15 ° | 291,16 °
| Actual Elevation (°) | 2,6 ° | -2,62 °
| Antenna Gain (dB) | 39,7 dBi | 39,7 dBi
| Feeder Type | 38G_INT | 38G_INT
| Feeder Length | 0 m | 0 m
| Feeder LOSS | 0 dB | 0 dB
Radio Equipment | Radio Type | iPASO IHG 38GHz 28MHz 256QAM
| Tx Power (dBm) | 16 dBm | 16 dBm
| Tx Attenuator (dB) | 0 dB | 0 dB
| Rx Attenuator (dB) | 0 dB | 0 dB
| Modulation | 256QAM
| Operating Mode | Fixed modulation (priority for throughput)
| Branching Loss Tx (Main) | 0 dB | 0 dB
| Branching Loss Rx (Main) | 0 dB | 0 dB
Branching Loss Tx (Spare)
Branching Loss Rx (Spare)
| Threshold | -65,5 dBm | -65,5 dBm
| ATPC | 0 dB | 0 dB
Performance | Main Rx Level @ TX max (dBm) | -35,69 dBm | -36 dBm
Spare Rx Level @ TX max (dBm)
| Threshold Degradation (dB) | 3 dB | 3 dB
| Main Flat Fade Margin (dB) | 29,5 dB | 29,81 dB
Spare Flat Fade Margin (dB)