## Feuil1
Atoll: Link Reporter
Generation date : jeudi 24 octobre 2024 23:49:13
MLO MED_0067_MED_0068_LTE_V_TBD
LINK SPECIFICATION
Link ID | MED_0067_MED_0068_LTE_V_TBD | Length (m) | 969,79 m
Capacity | 99 Mbps | Calculation Method | ITU-R P. 530-12
|  | End A | End B
Link Ends | Property ID | MED_0067_C04 | MED_0068_C01
| Property name | MED_0067_C04 | MED_0068_C01
| Property Latitude | 33,35019444N | 33,34238889N
| Property Longitude | 10,48438889E | 10,47969444E
| Property Height (m) | 1 m | 0 m
Frequency | Band | 38 GHz | 38 GHz
| Channel | LH32 | LH32'
| Centre Frequency (GHz) | LH32 (37 499 MHz) | LH32' (38 759 MHz)
| Bandwidth (MHz) | LH_38GHz_14MHz[-] | LH_38GHz_14MHz[+]
| Frequency Designation | H/L | H/L
| Polarisation | Vertical | Vertical
Antenna (Main) | Antenna Type | VHLP1-370 | VHLP1-370
| Antenna Size (m) | 0,3 m | 0,3 m
| Antenna Height (m) | 19,5 m | 16 m
| Antenna Direction (°) | 206,68 ° | 26,67 °
| Actual Elevation (°) | -0,27 ° | 0,26 °
| Antenna Gain (dB) | 39,7 dBi | 39,7 dBi
| Feeder Type | 38G_INT | 38G_INT
| Feeder Length | 0 m | 0 m
| Feeder LOSS | 0 dB | 0 dB
Radio Equipment | Radio Type | iPASO IHG 38GHz 512QAM 14MHz
| Tx Power (dBm) | 15 dBm | 15 dBm
| Tx Attenuator (dB) | 0 dB | 0 dB
| Rx Attenuator (dB) | 0 dB | 0 dB
| Modulation | 512QAM
| Operating Mode | Fixed modulation (priority for quality)
| Branching Loss Tx (Main) | 0 dB | 0 dB
| Branching Loss Rx (Main) | 0 dB | 0 dB
Branching Loss Tx (Spare)
Branching Loss Rx (Spare)
| Threshold | -66 dBm | -66 dBm
| ATPC | 0 dB | 0 dB
Performance | Main Rx Level @ TX max (dBm) | -29,35 dBm | -29,65 dBm
Spare Rx Level @ TX max (dBm)
| Threshold Degradation (dB) | 3 dB | 3 dB
| Main Flat Fade Margin (dB) | 36,35 dB | 36,65 dB
Spare Flat Fade Margin (dB)