## Feuil1
Atoll: Link Reporter
Generation date : jeudi 24 octobre 2024 23:17:21
MLO MED_0070_MED_0059_LTE
LINK SPECIFICATION
Link ID | MED_0070_MED_0059_LTE | Length (m) | 2 398,26 m
Capacity | 318 Mbps | Calculation Method | ITU-R P. 530-12
|  | End A | End B
Link Ends | Property ID | MED_0070_C02 | MED_0059_C02
| Property name | MED_0070_C02 | MED_0059_C02
| Property Latitude | 33,11786111N | 33,13680556N
| Property Longitude | 11,20480556E | 11,21719444E
| Property Height (m) | 18 m | 13 m
Frequency | Band | 23 GHz | 23 GHz
| Channel | HE2_2' | HE2_2
| Centre Frequency (GHz) | HE2_2' (23 262,75 MHz) | HE2_2 (22 254,75 MHz)
| Bandwidth (MHz) | HE2_23GHz_56MHz[+] | HE2_23GHz_56MHz[-]
| Frequency Designation | H/L | H/L
| Polarisation | Vertical | Vertical
Antenna (Main) | Antenna Type | VHLP2-220 | VHLP2-220
| Antenna Size (m) | 0,6 m | 0,6 m
| Antenna Height (m) | 17 m | 37 m
| Antenna Direction (°) | 28,7 ° | 208,71 °
| Actual Elevation (°) | 0,35 ° | -0,37 °
| Antenna Gain (dB) | 40,1 dBi | 40,1 dBi
| Feeder Type | 23G_INT | 23G_INT
| Feeder Length | 0 m | 0 m
| Feeder LOSS | 0 dB | 0 dB
Radio Equipment | Radio Type | iPASO IHG 23GHz 56MHz 128QAM
| Tx Power (dBm) | 15 dBm | 15 dBm
| Tx Attenuator (dB) | 0 dB | 0 dB
| Rx Attenuator (dB) | 0 dB | 0 dB
| Modulation | 128QAM
| Operating Mode | Fixed modulation (priority for throughput)
| Branching Loss Tx (Main) | 0 dB | 0 dB
| Branching Loss Rx (Main) | 0 dB | 0 dB
Branching Loss Tx (Spare)
Branching Loss Rx (Spare)
| Threshold | -68 dBm | -68 dBm
| ATPC | 0 dB | 0 dB
Performance | Main Rx Level @ TX max (dBm) | -32,76 dBm | -32,37 dBm
Spare Rx Level @ TX max (dBm)
| Threshold Degradation (dB) | 3 dB | 3 dB
| Main Flat Fade Margin (dB) | 35,63 dB | 35,24 dB
Spare Flat Fade Margin (dB)