## Feuil1
Atoll: Link Reporter
Generation date : jeudi 24 octobre 2024 23:48:20
MLO MED_0071_MED_0059_LTE
LINK SPECIFICATION
Link ID | MED_0071_MED_0059_LTE | Length (m) | 2 346,64 m
Capacity | 222 Mbps | Calculation Method | ITU-R P. 530-12
|  | End A | End B
Link Ends | Property ID | MED_0071_C03 | MED_0059_C02
| Property name | MED_0071_C03 | MED_0059_C02
| Property Latitude | 33,12388889N | 33,13680556N
| Property Longitude | 11,23711111E | 11,21719444E
| Property Height (m) | 11 m | 13 m
Frequency | Band | 38 GHz | 38 GHz
| Channel | LL17 | LL17'
| Centre Frequency (GHz) | LL17 (37 520 MHz) | LL17' (38 780 MHz)
| Bandwidth (MHz) | LL_38GHz_28MHz[-] | LL_38GHz_28MHz[+]
| Frequency Designation | H/L | H/L
| Polarisation | Vertical | Vertical
Antenna (Main) | Antenna Type | VHLP2-370 | VHLP2-370
| Antenna Size (m) | 0,6 m | 0,6 m
| Antenna Height (m) | 25 m | 22,2 m
| Antenna Direction (°) | 307,76 ° | 127,75 °
| Actual Elevation (°) | -0,03 ° | 0,01 °
| Antenna Gain (dB) | 44,5 dBi | 44,5 dBi
| Feeder Type | 38G_INT | 38G_INT
| Feeder Length | 0 m | 0 m
| Feeder LOSS | 0 dB | 0 dB
Radio Equipment | Radio Type | iPASO IHG 38G 1024QAM 28MHz
| Tx Power (dBm) | 14 dBm | 14 dBm
| Tx Attenuator (dB) | 0 dB | 0 dB
| Rx Attenuator (dB) | 0 dB | 0 dB
| Modulation | 1024QAM
| Operating Mode | Fixed modulation (priority for quality)
| Branching Loss Tx (Main) | 0 dB | 0 dB
| Branching Loss Rx (Main) | 0 dB | 0 dB
Branching Loss Tx (Spare)
Branching Loss Rx (Spare)
| Threshold | -59 dBm | -59 dBm
| ATPC | 0 dB | 0 dB
Performance | Main Rx Level @ TX max (dBm) | -28,66 dBm | -28,97 dBm
Spare Rx Level @ TX max (dBm)
| Threshold Degradation (dB) | 3 dB | 3 dB
| Main Flat Fade Margin (dB) | 30,03 dB | 30,34 dB
Spare Flat Fade Margin (dB)