## Feuil1
Atoll: Link Reporter
Generation date : jeudi 24 octobre 2024 23:46:52
MLO MED_0075_MED_0059_LTE_V
LINK SPECIFICATION
Link ID | MED_0075_MED_0059_LTE_V | Length (m) | 1 914,11 m
Capacity | 84,5 Mbps | Calculation Method | ITU-R P. 530-12
|  | End A | End B
Link Ends | Property ID | MED_0075_C01 | MED_0059_C02
| Property name | MED_0075_C01 | MED_0059_C02
| Property Latitude | 33,154N | 33,13680556N
| Property Longitude | 11,21894444E | 11,21719444E
| Property Height (m) | 7 m | 13 m
Frequency | Band | 38 GHz | 38 GHz
| Channel | LH27 | LH27'
| Centre Frequency (GHz) | LH27 (37 429 MHz) | LH27' (38 689 MHz)
| Bandwidth (MHz) | LH_38GHz_14MHz[-] | LH_38GHz_14MHz[+]
| Frequency Designation | H/L | H/L
| Polarisation | Vertical | Vertical
Antenna (Main) | Antenna Type | VHLP1-370 | VHLP1-370
| Antenna Size (m) | 0,3 m | 0,3 m
| Antenna Height (m) | 17 m | 31 m
| Antenna Direction (°) | 184,87 ° | 4,87 °
| Actual Elevation (°) | 0,59 ° | -0,61 °
| Antenna Gain (dB) | 39,7 dBi | 39,7 dBi
| Feeder Type | 38G_INT | 38G_INT
| Feeder Length | 0 m | 0 m
| Feeder LOSS | 0 dB | 0 dB
Radio Equipment | Radio Type | IHG_iPASO_38G_512QAM
| Tx Power (dBm) | 17 dBm | 17 dBm
| Tx Attenuator (dB) | 0 dB | 0 dB
| Rx Attenuator (dB) | 0 dB | 0 dB
| Modulation | 256-QAM
| Operating Mode | Fixed modulation (priority for quality)
| Branching Loss Tx (Main) | 0 dB | 0 dB
| Branching Loss Rx (Main) | 0 dB | 0 dB
Branching Loss Tx (Spare)
Branching Loss Rx (Spare)
| Threshold | -86 dBm | -86 dBm
| ATPC | 0 dB | 0 dB
Performance | Main Rx Level @ TX max (dBm) | -33,4 dBm | -33,7 dBm
Spare Rx Level @ TX max (dBm)
| Threshold Degradation (dB) | 3 dB | 3 dB
| Main Flat Fade Margin (dB) | 52,3 dB | 52,6 dB
Spare Flat Fade Margin (dB)