## Feuil1
Atoll: Link Reporter
Generation date : jeudi 24 octobre 2024 23:18:28
MLO MED_0076_MED_0059_LTE_V
LINK SPECIFICATION
Link ID | MED_0076_MED_0059_LTE_V | Length (m) | 3 325,98 m
Capacity | 203 Mbps | Calculation Method | ITU-R P. 530-12
|  | End A | End B
Link Ends | Property ID | MED_0076_C01 | MED_0059_C02
| Property name | MED_0076_C01 | MED_0059_C02
| Property Latitude | 33,14283333N | 33,13680556N
| Property Longitude | 11,18227778E | 11,21719444E
| Property Height (m) | 17 m | 13 m
Frequency | Band | 23 GHz | 23 GHz
| Channel | HD6' | HD6
| Centre Frequency (GHz) | HD6' (23 164,75 MHz) | HD6 (22 156,75 MHz)
| Bandwidth (MHz) | HD_23GHz_28MHz[+] | HD_23GHz_28MHz[-]
| Frequency Designation | H/L | H/L
| Polarisation | Vertical | Vertical
Antenna (Main) | Antenna Type | VHLP2-220 | VHLP2-220
| Antenna Size (m) | 0,6 m | 0,6 m
| Antenna Height (m) | 17 m | 37 m
| Antenna Direction (°) | 101,64 ° | 281,66 °
| Actual Elevation (°) | 0,26 ° | -0,29 °
| Antenna Gain (dB) | 40,1 dBi | 40,1 dBi
| Feeder Type | 23G_INT | 23G_INT
| Feeder Length | 0 m | 0 m
| Feeder LOSS | 0 dB | 0 dB
Radio Equipment | Radio Type | iPASO IHG 23GHz 28MHz 512QAM
| Tx Power (dBm) | 15 dBm | 15 dBm
| Tx Attenuator (dB) | 0 dB | 0 dB
| Rx Attenuator (dB) | 0 dB | 0 dB
| Modulation | 512QAM
| Operating Mode | Fixed modulation (priority for throughput)
| Branching Loss Tx (Main) | 0 dB | 0 dB
| Branching Loss Rx (Main) | 0 dB | 0 dB
Branching Loss Tx (Spare)
Branching Loss Rx (Spare)
| Threshold | -65 dBm | -65 dBm
| ATPC | 0 dB | 0 dB
Performance | Main Rx Level @ TX max (dBm) | -35,81 dBm | -35,41 dBm
Spare Rx Level @ TX max (dBm)
| Threshold Degradation (dB) | 3 dB | 3 dB
| Main Flat Fade Margin (dB) | 29,59 dB | 29,19 dB
Spare Flat Fade Margin (dB)