## Feuil1
Atoll: Link Reporter
Generation date : jeudi 24 octobre 2024 23:19:59
MLO MED_0077_MED_0059_LTE_V
LINK SPECIFICATION
Link ID | MED_0077_MED_0059_LTE_V | Length (m) | 1 856,59 m
Capacity | 158,4 Mbps | Calculation Method | ITU-R P. 530-12
|  | End A | End B
Link Ends | Property ID | MED_0077_C03 | MED_0059_C02
| Property name | MED_0077_C03 | MED_0059_C02
| Property Latitude | 33,14761111N | 33,13680556N
| Property Longitude | 11,202E | 11,21719444E
| Property Height (m) | 7 m | 13 m
Frequency | Band | 23 GHz | 23 GHz
| Channel | HD9' | HD9
| Centre Frequency (GHz) | HD9' (23 248,75 MHz) | HD9 (22 240,75 MHz)
| Bandwidth (MHz) | HD_23GHz_28MHz[+] | HD_23GHz_28MHz[-]
| Frequency Designation | H/L | H/L
| Polarisation | Vertical | Vertical
Antenna (Main) | Antenna Type | VHLP1-220 | VHLP1-220
| Antenna Size (m) | 0,3 m | 0,3 m
| Antenna Height (m) | 17 m | 37 m
| Antenna Direction (°) | 130,34 ° | 310,35 °
| Actual Elevation (°) | 0,79 ° | -0,81 °
| Antenna Gain (dB) | 34,9 dBi | 34,9 dBi
| Feeder Type | 23G_INT | 23G_INT
| Feeder Length | 0 m | 0 m
| Feeder LOSS | 0 dB | 0 dB
Radio Equipment | Radio Type | iPASO IHG 23GHz 28MHz 128QAM
| Tx Power (dBm) | 19 dBm | 19 dBm
| Tx Attenuator (dB) | 0 dB | 0 dB
| Rx Attenuator (dB) | 0 dB | 0 dB
| Modulation | 128QAM
| Operating Mode | Fixed modulation (priority for throughput)
| Branching Loss Tx (Main) | 0 dB | 0 dB
| Branching Loss Rx (Main) | 0 dB | 0 dB
Branching Loss Tx (Spare)
Branching Loss Rx (Spare)
| Threshold | -71 dBm | -71 dBm
| ATPC | 0 dB | 0 dB
Performance | Main Rx Level @ TX max (dBm) | -36,79 dBm | -36,4 dBm
Spare Rx Level @ TX max (dBm)
| Threshold Degradation (dB) | 3 dB | 3 dB
| Main Flat Fade Margin (dB) | 34,6 dB | 34,21 dB
Spare Flat Fade Margin (dB)