## Feuil1
Atoll: Link Reporter
Generation date : jeudi 24 octobre 2024 23:49:25
MLO MED_0079_MED_0041_LTE
LINK SPECIFICATION
Link ID | MED_0079_MED_0041_LTE | Length (m) | 1 775,08 m
Capacity | 407 Mbps | Calculation Method | ITU-R P. 530-12
|  | End A | End B
Link Ends | Property ID | MED_0079_C01 | MED_0041_C01
| Property name | MED_0079_C01 | MED_0041_C01
| Property Latitude | 33,82969444N | 33,828245N
| Property Longitude | 11,00086111E | 10,981766E
| Property Height (m) | 7 m | 10 m
Frequency | Band | 38 GHz | 38 GHz
| Channel | LE9' | LE9
| Centre Frequency (GHz) | LE9' (38 794 MHz) | LE9 (37 534 MHz)
| Bandwidth (MHz) | LE_38GHz_56MHz[+] | LE_38GHz_56MHz[-]
| Frequency Designation | H/L | H/L
| Polarisation | Vertical | Vertical
Antenna (Main) | Antenna Type | VHLP1-370 | VHLP1-370
| Antenna Size (m) | 0,3 m | 0,3 m
| Antenna Height (m) | 17 m | 31 m
| Antenna Direction (°) | 264,78 ° | 84,77 °
| Actual Elevation (°) | 0,54 ° | -0,56 °
| Antenna Gain (dB) | 39,7 dBi | 39,7 dBi
| Feeder Type | 38G_INT | 38G_INT
| Feeder Length | 0 m | 0 m
| Feeder LOSS | 0 dB | 0 dB
Radio Equipment | Radio Type | iPASO IHG 38GHz 512QAAM 56MHz
| Tx Power (dBm) | 14 dBm | 14 dBm
| Tx Attenuator (dB) | 0 dB | 0 dB
| Rx Attenuator (dB) | 0 dB | 0 dB
| Modulation | 512QAM
| Operating Mode | Fixed modulation (priority for quality)
| Branching Loss Tx (Main) | 0 dB | 0 dB
| Branching Loss Rx (Main) | 0 dB | 0 dB
Branching Loss Tx (Spare)
Branching Loss Rx (Spare)
| Threshold | -60 dBm | -60 dBm
| ATPC | 0 dB | 0 dB
Performance | Main Rx Level @ TX max (dBm) | -36,06 dBm | -35,76 dBm
Spare Rx Level @ TX max (dBm)
| Threshold Degradation (dB) | 3 dB | 3 dB
| Main Flat Fade Margin (dB) | 24,24 dB | 23,94 dB
Spare Flat Fade Margin (dB)