## Feuil1
Atoll: Link Reporter
Generation date : jeudi 24 octobre 2024 23:20:02
MLO MED_0081_MED_0059_H
LINK SPECIFICATION
Link ID | MED_0081_MED_0059_H | Length (m) | 4 030,02 m
Capacity | 203 Mbps | Calculation Method | ITU-R P. 530-12
|  | End A | End B
Link Ends | Property ID | MED_0081_C01 | MED_0059_C02
| Property name | MED_0081_C01 | MED_0059_C02
| Property Latitude | 33,169N | 33,13680556N
| Property Longitude | 11,19716667E | 11,21719444E
| Property Height (m) | 13 m | 13 m
Frequency | Band | 23 GHz | 23 GHz
| Channel | HD7' | HD7
| Centre Frequency (GHz) | HD7' (23 192,75 MHz) | HD7 (22 184,75 MHz)
| Bandwidth (MHz) | HD_23GHz_28MHz[+] | HD_23GHz_28MHz[-]
| Frequency Designation | H/L | H/L
| Polarisation | Horizontal | Horizontal
Antenna (Main) | Antenna Type | VHLP3-23 | VHLP2-220
| Antenna Size (m) | 1 m | 0,6 m
| Antenna Height (m) | 25 m | 25 m
| Antenna Direction (°) | 152,48 ° | 332,49 °
| Actual Elevation (°) | -0,02 ° | -0,02 °
| Antenna Gain (dB) | 44,8 dBi | 40,1 dBi
| Feeder Type | 23G_INT | 23G_INT
| Feeder Length | 0 m | 0 m
| Feeder LOSS | 0 dB | 0 dB
Radio Equipment | Radio Type | iPASO IHG 23GHz 28MHz 512QAM
| Tx Power (dBm) | 16 dBm | 16 dBm
| Tx Attenuator (dB) | 0 dB | 0 dB
| Rx Attenuator (dB) | 0 dB | 0 dB
| Modulation | 512QAM
| Operating Mode | Fixed modulation (priority for throughput)
| Branching Loss Tx (Main) | 0 dB | 0 dB
| Branching Loss Rx (Main) | 0 dB | 0 dB
Branching Loss Tx (Spare)
Branching Loss Rx (Spare)
| Threshold | -65 dBm | -65 dBm
| ATPC | 0 dB | 0 dB
Performance | Main Rx Level @ TX max (dBm) | -31,97 dBm | -31,57 dBm
Spare Rx Level @ TX max (dBm)
| Threshold Degradation (dB) | 3 dB | 3 dB
| Main Flat Fade Margin (dB) | 33,43 dB | 33,03 dB
Spare Flat Fade Margin (dB)