## Feuil1
Atoll: Link Reporter
Generation date : jeudi 24 octobre 2024 23:17:08
MLO MED_0083_MED_0040_LTE
LINK SPECIFICATION
Link ID | MED_0083_MED_0040_LTE | Length (m) | 11 486,27 m
Capacity | 178,9 Mbps | Calculation Method | ITU-R P. 530-12
|  | End A | End B
Link Ends | Property ID | MED_0083_C01 | MED_0040_C03
| Property name | MED_0083_C01 | MED_0040_C03
| Property Latitude | 33,44411111N | 33,50745N
| Property Longitude | 10,38238889E | 10,48015E
| Property Height (m) | 98 m | 47 m
Frequency | Band | 23 GHz | 23 GHz
| Channel | HD11 | HD11'
| Centre Frequency (GHz) | HD11 (22 296,75 MHz) | HD11' (23 304,75 MHz)
| Bandwidth (MHz) | HD_23GHz_28MHz[-] | HD_23GHz_28MHz[+]
| Frequency Designation | H/L | H/L
| Polarisation | Vertical | Vertical
Antenna (Main) | Antenna Type | VHLP4-23 | VHLP4-23
| Antenna Size (m) | 1,2 m | 1,2 m
| Antenna Height (m) | 43 m | 31 m
| Antenna Direction (°) | 52,14 ° | 232,19 °
| Actual Elevation (°) | -0,37 ° | 0,26 °
| Antenna Gain (dB) | 46,7 dBi | 46,7 dBi
| Feeder Type | 23G_INT | 23G_INT
| Feeder Length | 0 m | 0 m
| Feeder LOSS | 0 dB | 0 dB
Radio Equipment | Radio Type | IHG_iPASO_23GHz_180Mb_256QAM
| Tx Power (dBm) | 18 dBm | 18 dBm
| Tx Attenuator (dB) | 0 dB | 0 dB
| Rx Attenuator (dB) | 0 dB | 0 dB
| Modulation | 256-QAM
| Operating Mode | Fixed modulation (priority for quality)
| Branching Loss Tx (Main) | 0 dB | 0 dB
| Branching Loss Rx (Main) | 0 dB | 0 dB
Branching Loss Tx (Spare)
Branching Loss Rx (Spare)
| Threshold | -65,5 dBm | -65,5 dBm
| ATPC | 0 dB | 0 dB
Performance | Main Rx Level @ TX max (dBm) | -31,91 dBm | -32,27 dBm
Spare Rx Level @ TX max (dBm)
| Threshold Degradation (dB) | 3 dB | 3 dB
| Main Flat Fade Margin (dB) | 33,23 dB | 33,59 dB
Spare Flat Fade Margin (dB)