## Feuil1
Atoll: Link Reporter
Generation date : jeudi 24 octobre 2024 23:04:47
MLO MED_0087_MED_0054_V
LINK SPECIFICATION
Link ID | MED_0087_MED_0054_V | Length (m) | 9 665,31 m
Capacity | 345 Mbps | Calculation Method | ITU-R P. 530-12
|  | End A | End B
Link Ends | Property ID | MED_0087_C02 | MED_0054_C01
| Property name | MED_0087_C02 | MED_0054_C01
| Property Latitude | 33,44794445N | 33,36627778N
| Property Longitude | 10,58761112E | 10,62385833E
| Property Height (m) | 42 m | 65 m
Frequency | Band | 11 GHz | 11 GHz
| Channel | BU4' | BU4
| Centre Frequency (GHz) | BU4' (11 365 MHz) | BU4 (10 835 MHz)
| Bandwidth (MHz) | BU_11GHz_40MHz[+] | BU_11GHz_40MHz[-]
| Frequency Designation | H/L | H/L
| Polarisation | Vertical | Vertical
Antenna (Main) | Antenna Type | HPX4-107 | HPX4-107
| Antenna Size (m) | 1,2 m | 1,2 m
| Antenna Height (m) | 34 m | 43 m
| Antenna Direction (°) | 159,66 ° | 339,68 °
| Actual Elevation (°) | 0,15 ° | -0,23 °
| Antenna Gain (dB) | 40,3 dBi | 40,3 dBi
| Feeder Type | F090LLS4 | F090LLS4
| Feeder Length | 1 m | 1 m
| Feeder LOSS | 0 dB | 0 dB
Radio Equipment | Radio Type | 11G 40M 512QA 11G 512QAM(ACM-Qual)40M IP345.00
| Tx Power (dBm) | 18 dBm | 18 dBm
| Tx Attenuator (dB) | 1 dB | 1 dB
| Rx Attenuator (dB) | 1 dB | 1 dB
| Modulation | 512QAM
| Operating Mode | Adaptive modulation (priority for quality)
| Branching Loss Tx (Main) | 0 dB | 0 dB
| Branching Loss Rx (Main) | 0 dB | 0 dB
Branching Loss Tx (Spare)
Branching Loss Rx (Spare)
| Threshold | -82 dBm | -82 dBm
| ATPC | 0 dB | 0 dB
Performance | Main Rx Level @ TX max (dBm) | -36,8 dBm | -36,38 dBm
Spare Rx Level @ TX max (dBm)
| Threshold Degradation (dB) | 3 dB | 3 dB
| Main Flat Fade Margin (dB) | 45,62 dB | 45,2 dB
Spare Flat Fade Margin (dB)