## Feuil1
Atoll: Link Reporter
Generation date : jeudi 24 octobre 2024 23:04:27
MLO MED_0088_MED_0087_LTE_H
LINK SPECIFICATION
Link ID | MED_0088_MED_0087_LTE_H | Length (m) | 13 329,44 m
Capacity | 229 Mbps | Calculation Method | ITU-R P. 530-12
|  | End A | End B
Link Ends | Property ID | MED_0088_C01 | MED_0087_C02
| Property name | MED_0088_C01 | MED_0087_C02
| Property Latitude | 33,54530556N | 33,44794445N
| Property Longitude | 10,67169445E | 10,58761112E
| Property Height (m) | 19 m | 42 m
Frequency | Band | 11 GHz | 11 GHz
| Channel | BS2_2 | BS2_2'
| Centre Frequency (GHz) | BS2_2 (10 863 MHz) | BS2_2' (11 393 MHz)
| Bandwidth (MHz) | BS2_11GHz_28MHz[-] | BS2_11GHz_28MHz[+]
| Frequency Designation | H/L | H/L
| Polarisation | Horizontal | Horizontal
Antenna (Main) | Antenna Type | HPX4-107 | HPX4-107
| Antenna Size (m) | 1,2 m | 1,2 m
| Antenna Height (m) | 34 m | 43 m
| Antenna Direction (°) | 215,78 ° | 35,74 °
| Actual Elevation (°) | 0,08 ° | -0,2 °
| Antenna Gain (dB) | 40,3 dBi | 40,3 dBi
| Feeder Type | F090LLS4 | F090LLS4
| Feeder Length | 1 m | 1 m
| Feeder LOSS | 0 dB | 0 dB
Radio Equipment | Radio Type | iPASO IHG 11GHz 28MHz 256QAM
| Tx Power (dBm) | 21 dBm | 21 dBm
| Tx Attenuator (dB) | 0 dB | 0 dB
| Rx Attenuator (dB) | 0 dB | 0 dB
| Modulation | 256QAM
| Operating Mode | Fixed modulation (priority for throughput)
| Branching Loss Tx (Main) | 0 dB | 0 dB
| Branching Loss Rx (Main) | 0 dB | 0 dB
Branching Loss Tx (Spare)
Branching Loss Rx (Spare)
| Threshold | -68 dBm | -68 dBm
| ATPC | 0 dB | 0 dB
Performance | Main Rx Level @ TX max (dBm) | -34,26 dBm | -34,7 dBm
Spare Rx Level @ TX max (dBm)
| Threshold Degradation (dB) | 3 dB | 3 dB
| Main Flat Fade Margin (dB) | 33,3 dB | 33,74 dB
Spare Flat Fade Margin (dB)