## Feuil1
Atoll: Link Reporter
Generation date : jeudi 24 octobre 2024 23:45:05
MLO MED_0093_MED_0014_LTE_V
LINK SPECIFICATION
Link ID | MED_0093_MED_0014_LTE_V | Length (m) | 619,41 m
Capacity | n/a | Calculation Method | ITU-R P. 530-12
|  | End A | End B
Link Ends | Property ID | MED_0093_C01 | MED_0014_C04
| Property name | MED_0093_C01 | MED_0014_C04
| Property Latitude | 33,84227778N | 33,84105556N
| Property Longitude | 10,99911111E | 10,99258333E
| Property Height (m) | 3 m | 4 m
Frequency | Band | 38 GHz | 38 GHz
| Channel | LH21 | LH21'
| Centre Frequency (GHz) | LH21 (37 345 MHz) | LH21' (38 605 MHz)
| Bandwidth (MHz) | LH_38GHz_14MHz[-] | LH_38GHz_14MHz[+]
| Frequency Designation | H/L | H/L
| Polarisation | Vertical | Vertical
Antenna (Main) | Antenna Type | VHLP1-370 | VHLP2-370
| Antenna Size (m) | 0,3 m | 0,6 m
| Antenna Height (m) | 17 m | 31 m
| Antenna Direction (°) | 257,3 ° | 77,29 °
| Actual Elevation (°) | 1,39 ° | -1,39 °
| Antenna Gain (dB) | 39,7 dBi | 44,5 dBi
| Feeder Type | 38G_INT | 38G_INT
| Feeder Length | 0 m | 0 m
| Feeder LOSS | 0 dB | 0 dB
Radio Equipment | Radio Type | iPASO IHG 38G 2048QAM 14MHz(1)
| Tx Power (dBm) | 14 dBm | 14 dBm
| Tx Attenuator (dB) | 0 dB | 0 dB
| Rx Attenuator (dB) | 0 dB | 0 dB
| Modulation | 512QAM
| Operating Mode | Fixed modulation (priority for quality)
| Branching Loss Tx (Main) | 0 dB | 0 dB
| Branching Loss Rx (Main) | 0 dB | 0 dB
Branching Loss Tx (Spare)
Branching Loss Rx (Spare)
| Threshold | -58 dBm | -58 dBm
| ATPC | 0 dB | 0 dB
Performance | Main Rx Level @ TX max (dBm) | -21,58 dBm | -21,88 dBm
Spare Rx Level @ TX max (dBm)
| Threshold Degradation (dB) | 3 dB | 3 dB
Main Flat Fade Margin (dB)
Spare Flat Fade Margin (dB)