## Feuil1
Atoll: Link Reporter
Generation date : jeudi 24 octobre 2024 23:44:42
MLO MED_0095_MED_0059_LTE_V
LINK SPECIFICATION
Link ID | MED_0095_MED_0059_LTE_V | Length (m) | 1 468,15 m
Capacity | 158,4 Mbps | Calculation Method | ITU-R P. 530-12
|  | End A | End B
Link Ends | Property ID | MED_0095_C03 | MED_0059_C02
| Property name | MED_0095_C03 | MED_0059_C02
| Property Latitude | 33,13944445N | 33,13680556N
| Property Longitude | 11,23261112E | 11,21719444E
| Property Height (m) | 8 m | 13 m
Frequency | Band | 38 GHz | 38 GHz
| Channel | LL16 | LL16'
| Centre Frequency (GHz) | LL16 (37 492 MHz) | LL16' (38 752 MHz)
| Bandwidth (MHz) | LL_38GHz_28MHz[-] | LL_38GHz_28MHz[+]
| Frequency Designation | H/L | H/L
| Polarisation | Vertical | Vertical
Antenna (Main) | Antenna Type | VHLP1-370 | VHLP1-370
| Antenna Size (m) | 0,3 m | 0,3 m
| Antenna Height (m) | 17 m | 31 m
| Antenna Direction (°) | 258,45 ° | 78,44 °
| Actual Elevation (°) | 0,74 ° | -0,75 °
| Antenna Gain (dB) | 39,7 dBi | 39,7 dBi
| Feeder Type | 38G_INT | 38G_INT
| Feeder Length | 0 m | 0 m
| Feeder LOSS | 0 dB | 0 dB
Radio Equipment | Radio Type | iPASO IHG 38GHz 28MHz 128QAM
| Tx Power (dBm) | 13 dBm | 13 dBm
| Tx Attenuator (dB) | 0 dB | 0 dB
| Rx Attenuator (dB) | 0 dB | 0 dB
| Modulation | 128QAM
| Operating Mode | Fixed modulation (priority for throughput)
| Branching Loss Tx (Main) | 0 dB | 0 dB
| Branching Loss Rx (Main) | 0 dB | 0 dB
Branching Loss Tx (Spare)
Branching Loss Rx (Spare)
| Threshold | -69 dBm | -69 dBm
| ATPC | 0 dB | 0 dB
Performance | Main Rx Level @ TX max (dBm) | -35,04 dBm | -35,34 dBm
Spare Rx Level @ TX max (dBm)
| Threshold Degradation (dB) | 3 dB | 3 dB
| Main Flat Fade Margin (dB) | 33,66 dB | 33,96 dB
Spare Flat Fade Margin (dB)