## Feuil1
Atoll: Link Reporter
Generation date : jeudi 24 octobre 2024 23:57:50
MLO MED_0099_MED_0131_LTE
LINK SPECIFICATION
Link ID | MED_0099_MED_0131_LTE | Length (m) | 3 773,53 m
Capacity | 318 Mbps | Calculation Method | ITU-R P. 530-12
|  | End A | End B
Link Ends | Property ID | MED_0099_C03 | MED_0131_C03
| Property name | MED_0099_C03 | MED_0131_C03
| Property Latitude | 33,79805556N | 33,79483334N
| Property Longitude | 10,948325E | 10,98888889E
| Property Height (m) | 20 m | 24 m
Frequency | Band | 38 GHz | 38 GHz
| Channel | LE6' | LE6
| Centre Frequency (GHz) | LE6' (38 626 MHz) | LE6 (37 366 MHz)
| Bandwidth (MHz) | LE_38GHz_56MHz[+] | LE_38GHz_56MHz[-]
| Frequency Designation | H/L | H/L
| Polarisation | Horizontal | Horizontal
Antenna (Main) | Antenna Type | VHLP2-370 | VHLP2-370
| Antenna Size (m) | 0,6 m | 0,6 m
| Antenna Height (m) | 25 m | 25 m
| Antenna Direction (°) | 95,45 ° | 275,47 °
| Actual Elevation (°) | 0,04 ° | -0,08 °
| Antenna Gain (dB) | 44,5 dBi | 44,5 dBi
| Feeder Type | 38G_INT | 38G_INT
| Feeder Length | 0 m | 0 m
| Feeder LOSS | 0 dB | 0 dB
Radio Equipment | Radio Type | iPASO IHG 38GHz 56MHz 128QAM
| Tx Power (dBm) | 13 dBm | 13 dBm
| Tx Attenuator (dB) | 0 dB | 0 dB
| Rx Attenuator (dB) | 0 dB | 0 dB
| Modulation | 128QAM
| Operating Mode | Fixed modulation (priority for quality)
| Branching Loss Tx (Main) | 0 dB | 0 dB
| Branching Loss Rx (Main) | 0 dB | 0 dB
Branching Loss Tx (Spare)
Branching Loss Rx (Spare)
| Threshold | -66 dBm | -66 dBm
| ATPC | 0 dB | 0 dB
Performance | Main Rx Level @ TX max (dBm) | -34,31 dBm | -33,98 dBm
Spare Rx Level @ TX max (dBm)
| Threshold Degradation (dB) | 3 dB | 3 dB
| Main Flat Fade Margin (dB) | 32,02 dB | 31,69 dB
Spare Flat Fade Margin (dB)