## Feuil1
Atoll: Link Reporter
Generation date : jeudi 24 octobre 2024 23:10:38
MLO MED_0100_MED_0001_LTE
LINK SPECIFICATION
Link ID | MED_0100_MED_0001_LTE | Length (m) | 9 114,57 m
Capacity | 257 Mbps | Calculation Method | ITU-R P. 530-12
|  | End A | End B
Link Ends | Property ID | MED_0100_C01 | MED_0001_C03
| Property name | MED_0100_C01 | MED_0001_C03
| Property Latitude | 33,7804N | 33,86060833N
| Property Longitude | 10,83655278E | 10,85794167E
| Property Height (m) | 20 m | 14 m
Frequency | Band | 18 GHz | 18 GHz
| Channel | GD10' | GD10
| Centre Frequency (GHz) | GD10' (18 985 MHz) | GD10 (17 975 MHz)
| Bandwidth (MHz) | GD_18GHz-27.5MHz[+] | GD_18GHz-27.5MHz[-]
| Frequency Designation | H/L | H/L
| Polarisation | Horizontal | Horizontal
Antenna (Main) | Antenna Type | VHLPX4-180 | VHLPX4-180
| Antenna Size (m) | 1,2 m | 1,2 m
| Antenna Height (m) | 28 m | 38 m
| Antenna Direction (°) | 12,49 ° | 192,5 °
| Actual Elevation (°) | -0,02 ° | -0,07 °
| Antenna Gain (dB) | 44,7 dBi | 44,7 dBi
| Feeder Type | n/a | 23G_INT
| Feeder Length | n/a | 0 m
| Feeder LOSS | 0 dB | 0 dB
Radio Equipment | Radio Type | iPASO IHG 18GHz 27,5MHz 512QAM
| Tx Power (dBm) | 18 dBm | 18 dBm
| Tx Attenuator (dB) | 0 dB | 0 dB
| Rx Attenuator (dB) | 0 dB | 0 dB
| Modulation | 512QAM
| Operating Mode | Fixed modulation (priority for throughput)
| Branching Loss Tx (Main) | 0 dB | 0 dB
| Branching Loss Rx (Main) | 0 dB | 0 dB
Branching Loss Tx (Spare)
Branching Loss Rx (Spare)
| Threshold | -63,5 dBm | -63,5 dBm
| ATPC | 0 dB | 0 dB
Performance | Main Rx Level @ TX max (dBm) | -30,77 dBm | -30,03 dBm
Spare Rx Level @ TX max (dBm)
| Threshold Degradation (dB) | 3 dB | 3 dB
| Main Flat Fade Margin (dB) | 33,47 dB | 32,73 dB
Spare Flat Fade Margin (dB)