## Feuil1
Atoll: Link Reporter
Generation date : jeudi 24 octobre 2024 23:35:58
MLO MED_0102_MED_0062_LTE_H
LINK SPECIFICATION
Link ID | MED_0102_MED_0062_LTE_H | Length (m) | 3 566,28 m
Capacity | 229 Mbps | Calculation Method | ITU-R P. 530-12
|  | End A | End B
Link Ends | Property ID | MED_0102_C01 | MED_0062_C03
| Property name | MED_0102_C01 | MED_0062_C03
| Property Latitude | 33,37480556N | 33,34302778N
| Property Longitude | 10,51238889E | 10,50655556E
| Property Height (m) | 89 m | 105 m
Frequency | Band | 38 GHz | 38 GHz
| Channel | LL12 | LL12'
| Centre Frequency (GHz) | LL12 (37 380 MHz) | LL12' (38 640 MHz)
| Bandwidth (MHz) | LL_38GHz_28MHz[-] | LL_38GHz_28MHz[+]
| Frequency Designation | H/L | H/L
| Polarisation | Horizontal | Horizontal
Antenna (Main) | Antenna Type | VHLP2-370 | VHLP2-370
| Antenna Size (m) | 0,6 m | 0,6 m
| Antenna Height (m) | 17 m | 31 m
| Antenna Direction (°) | 188,72 ° | 8,72 °
| Actual Elevation (°) | 0,47 ° | -0,5 °
| Antenna Gain (dB) | 44,5 dBi | 44,5 dBi
| Feeder Type | 38G_INT | 38G_INT
| Feeder Length | 0 m | 0 m
| Feeder LOSS | 0 dB | 0 dB
Radio Equipment | Radio Type | iPASO IHG 38G 229MB
| Tx Power (dBm) | 17 dBm | 17 dBm
| Tx Attenuator (dB) | 0 dB | 0 dB
| Rx Attenuator (dB) | 0 dB | 0 dB
| Modulation | 256QAM
| Operating Mode | Fixed modulation (priority for quality)
| Branching Loss Tx (Main) | 0 dB | 0 dB
| Branching Loss Rx (Main) | 0 dB | 0 dB
Branching Loss Tx (Spare)
Branching Loss Rx (Spare)
| Threshold | -65,5 dBm | -65,5 dBm
| ATPC | 0 dB | 0 dB
Performance | Main Rx Level @ TX max (dBm) | -29,39 dBm | -29,71 dBm
Spare Rx Level @ TX max (dBm)
| Threshold Degradation (dB) | 3 dB | 3 dB
| Main Flat Fade Margin (dB) | 35,79 dB | 36,11 dB
Spare Flat Fade Margin (dB)