## Feuil1
Atoll: Link Reporter
Generation date : jeudi 24 octobre 2024 23:43:19
MLO MED_0105_MED_0062_LTE_V
LINK SPECIFICATION
Link ID | MED_0105_MED_0062_LTE_V | Length (m) | 1 545,13 m
Capacity | n/a | Calculation Method | ITU-R P. 530-12
|  | End A | End B
Link Ends | Property ID | MED_0105_C01 | MED_0062_C03
| Property name | MED_0105_C01 | MED_0062_C03
| Property Latitude | 33,33004723N | 33,34302778N
| Property Longitude | 10,51258056E | 10,50655556E
| Property Height (m) | 113 m | 105 m
Frequency | Band | 38 GHz | 38 GHz
| Channel | LL18 | LL18'
| Centre Frequency (GHz) | LL18 (37 548 MHz) | LL18' (38 808 MHz)
| Bandwidth (MHz) | LL_38GHz_28MHz[-] | LL_38GHz_28MHz[+]
| Frequency Designation | H/L | H/L
| Polarisation | Vertical | Vertical
Antenna (Main) | Antenna Type | VHLP1-370 | VHLP1-370
| Antenna Size (m) | 0,3 m | 0,3 m
| Antenna Height (m) | 116 m | 122 m
| Antenna Direction (°) | 338,81 ° | 158,8 °
| Actual Elevation (°) | -0,08 ° | 0,07 °
| Antenna Gain (dB) | 39,7 dBi | 39,7 dBi
| Feeder Type | 38G_INT | 38G_INT
| Feeder Length | 0 m | 0 m
| Feeder LOSS | 0 dB | 0 dB
Radio Equipment | Radio Type | iPASO IHG 38G 229MB(4)
| Tx Power (dBm) | 17 dBm | 17 dBm
| Tx Attenuator (dB) | 0 dB | 0 dB
| Rx Attenuator (dB) | 0 dB | 0 dB
| Modulation | 256QAM
| Operating Mode | Fixed modulation (priority for quality)
| Branching Loss Tx (Main) | 0 dB | 0 dB
| Branching Loss Rx (Main) | 0 dB | 0 dB
Branching Loss Tx (Spare)
Branching Loss Rx (Spare)
| Threshold | -65,5 dBm | -65,5 dBm
| ATPC | 0 dB | 0 dB
Performance | Main Rx Level @ TX max (dBm) | -31,48 dBm | -31,78 dBm
Spare Rx Level @ TX max (dBm)
| Threshold Degradation (dB) | 3 dB | 3 dB
Main Flat Fade Margin (dB)
Spare Flat Fade Margin (dB)