## Feuil1
Atoll: Link Reporter
Generation date : jeudi 24 octobre 2024 23:11:41
MLO MED_0107_MED_0062_V
LINK SPECIFICATION
Link ID | MED_0107_MED_0062_V | Length (m) | 3 550,52 m
Capacity | 181 Mbps | Calculation Method | ITU-R P. 530-12
|  | End A | End B
Link Ends | Property ID | MED_0107_C02 | MED_0062_C03
| Property name | MED_0107_C02 | MED_0062_C03
| Property Latitude | 33,336433N | 33,34302778N
| Property Longitude | 10,469236E | 10,50655556E
| Property Height (m) | 111 m | 105 m
Frequency | Band | 23 GHz | 23 GHz
| Channel | HD6 | HD6'
| Centre Frequency (GHz) | HD6 (22 156,75 MHz) | HD6' (23 164,75 MHz)
| Bandwidth (MHz) | HD_23GHz_28MHz[-] | HD_23GHz_28MHz[+]
| Frequency Designation | H/L | H/L
| Polarisation | Vertical | Vertical
Antenna (Main) | Antenna Type | VHLP2-220 | VHLP2-220
| Antenna Size (m) | 0,6 m | 0,6 m
| Antenna Height (m) | 21 m | 21 m
| Antenna Direction (°) | 78,05 ° | 258,07 °
| Actual Elevation (°) | -0,11 ° | 0,08 °
| Antenna Gain (dB) | 40,1 dBi | 40,1 dBi
| Feeder Type | 23G_INT | 23G_INT
| Feeder Length | 0 m | 0 m
| Feeder LOSS | 0 dB | 0 dB
Radio Equipment | Radio Type | iPASO IHG 23GHz 28MHz 256QAM
| Tx Power (dBm) | 18 dBm | 18 dBm
| Tx Attenuator (dB) | 0 dB | 0 dB
| Rx Attenuator (dB) | 0 dB | 0 dB
| Modulation | 256QAM
| Operating Mode | Fixed modulation (priority for throughput)
| Branching Loss Tx (Main) | 0 dB | 0 dB
| Branching Loss Rx (Main) | 0 dB | 0 dB
Branching Loss Tx (Spare)
Branching Loss Rx (Spare)
| Threshold | -67,5 dBm | -67,5 dBm
| ATPC | 0 dB | 0 dB
Performance | Main Rx Level @ TX max (dBm) | -32,94 dBm | -33,34 dBm
Spare Rx Level @ TX max (dBm)
| Threshold Degradation (dB) | 3 dB | 3 dB
| Main Flat Fade Margin (dB) | 34,16 dB | 34,56 dB
Spare Flat Fade Margin (dB)