## Feuil1
Atoll: Link Reporter
Generation date : mercredi 7 mai 2025 17:58:22
MLO MED_0111_MED_0054_H
LINK SPECIFICATION
Link ID | MED_0111_MED_0054_H | Length (m) | 7 754,14 m
Capacity | 365 Mbps | Calculation Method | ITU-R P. 530-12
|  | End A | End B
Link Ends | Property ID | MED_0111_C01 | MED_0054_C01
| Property name | MED_0111_C01 | MED_0054_C01
| Property Latitude | 33,38668889N | 33,36627778N
| Property Longitude | 10,70355278E | 10,62385833E
| Property Height (m) | 44 m | 65 m
Frequency | Band | 23 GHz | 23 GHz
| Channel | HD6' | HD6
| Centre Frequency (GHz) | HD6' (23 164,75 MHz) | HD6 (22 156,75 MHz)
| Bandwidth (MHz) | HD_23GHz_28MHz[+] | HD_23GHz_28MHz[-]
| Frequency Designation | H/L | H/L
| Polarisation | Horizontal | Horizontal
Antenna (Main) | Antenna Type | VHLP4-23 | VHLP4-23
| Antenna Size (m) | 1,2 m | 1,2 m
| Antenna Height (m) | 18 m | 29 m
| Antenna Direction (°) | 252,97 ° | 72,93 °
| Actual Elevation (°) | 0,2 ° | -0,27 °
| Antenna Gain (dB) | 46,7 dBi | 46,7 dBi
Feeder Type
Feeder Length
| Feeder LOSS | 0 dB | 0 dB
Radio Equipment | Radio Type | iPASO IHG 23GHz 56MHz 256QAM
| Tx Power (dBm) | 12 dBm | 12 dBm
| Tx Attenuator (dB) | 0 dB | 0 dB
| Rx Attenuator (dB) | 0 dB | 0 dB
| Modulation | 256QAM
| Operating Mode | Fixed modulation (priority for throughput)
| Branching Loss Tx (Main) | 0 dB | 0 dB
| Branching Loss Rx (Main) | 0 dB | 0 dB
Branching Loss Tx (Spare)
Branching Loss Rx (Spare)
| Threshold | -64,5 dBm | -64,5 dBm
| ATPC | 0 dB | 0 dB
Performance | Main Rx Level @ TX max (dBm) | -34 dBm | -33,59 dBm
Spare Rx Level @ TX max (dBm)
| Threshold Degradation (dB) | 3 dB | 3 dB
| Main Flat Fade Margin (dB) | 30,91 dB | 30,5 dB
Spare Flat Fade Margin (dB)