## Feuil1
Atoll: Link Reporter
Generation date : jeudi 24 octobre 2024 23:18:38
MLO MED_0115_MED_0025
LINK SPECIFICATION
Link ID | MED_0115_MED_0025 | Length (m) | 9 088,72 m
Capacity | 247 Mbps | Calculation Method | ITU-R P. 530-12
|  | End A | End B
Link Ends | Property ID | MED_0115_C04 | MED_0025_C03
| Property name | MED_0115_C04 | MED_0025_C03
| Property Latitude | 33,55567778N | 33,52638889N
| Property Longitude | 10,97667778E | 11,06806389E
| Property Height (m) | 23 m | 66 m
Frequency | Band | 23 GHz | 23 GHz
| Channel | HD6' | HD6
| Centre Frequency (GHz) | HD6' (23 164,75 MHz) | HD6 (22 156,75 MHz)
| Bandwidth (MHz) | HD_23GHz_28MHz[+] | HD_23GHz_28MHz[-]
| Frequency Designation | H/L | H/L
| Polarisation | Vertical | Vertical
Antenna (Main) | Antenna Type | VHLP4-23 | VHLP4-23
| Antenna Size (m) | 1,2 m | 1,2 m
| Antenna Height (m) | 25 m | 25 m
| Antenna Direction (°) | 111,01 ° | 291,06 °
| Actual Elevation (°) | 0,23 ° | -0,31 °
| Antenna Gain (dB) | 46,7 dBi | 46,7 dBi
| Feeder Type | 23G_INT | 23G_INT
| Feeder Length | 1 m | 1 m
| Feeder LOSS | 0 dB | 0 dB
Radio Equipment | Radio Type | iPASO IHG 23GHz 28MHz 2048QAM
| Tx Power (dBm) | 15 dBm | 15 dBm
| Tx Attenuator (dB) | 0 dB | 0 dB
| Rx Attenuator (dB) | 0 dB | 0 dB
| Modulation | 2048QAM
| Operating Mode | Fixed modulation (priority for throughput)
| Branching Loss Tx (Main) | 0 dB | 0 dB
| Branching Loss Rx (Main) | 0 dB | 0 dB
Branching Loss Tx (Spare)
Branching Loss Rx (Spare)
| Threshold | -57 dBm | -57 dBm
| ATPC | 0 dB | 0 dB
Performance | Main Rx Level @ TX max (dBm) | -32,88 dBm | -32,45 dBm
Spare Rx Level @ TX max (dBm)
| Threshold Degradation (dB) | 3 dB | 3 dB
| Main Flat Fade Margin (dB) | 24,55 dB | 24,12 dB
Spare Flat Fade Margin (dB)