## Feuil1
Atoll: Link Reporter
Generation date : jeudi 24 octobre 2024 23:24:30
MLO MED_0116_MED_0040
LINK SPECIFICATION
Link ID | MED_0116_MED_0040 | Length (m) | 10 641,58 m
Capacity | 181 Mbps | Calculation Method | ITU-R P. 530-12
|  | End A | End B
Link Ends | Property ID | MED_0116_C01 | MED_0040_C03
| Property name | MED_0116_C01 | MED_0040_C03
| Property Latitude | 33,41155001N | 33,50745N
| Property Longitude | 10,47671112E | 10,48015E
| Property Height (m) | 69 m | 47 m
Frequency | Band | 23 GHz | 23 GHz
| Channel | HD10 | HD10'
| Centre Frequency (GHz) | HD10 (22 268,75 MHz) | HD10' (23 276,75 MHz)
| Bandwidth (MHz) | HD_23GHz_28MHz[-] | HD_23GHz_28MHz[+]
| Frequency Designation | H/L | H/L
| Polarisation | Vertical | Vertical
Antenna (Main) | Antenna Type | VHLP3-23 | VHLP3-23
| Antenna Size (m) | 1 m | 1 m
| Antenna Height (m) | 17 m | 31 m
| Antenna Direction (°) | 1,71 ° | 181,71 °
| Actual Elevation (°) | -0,09 ° | 0 °
| Antenna Gain (dB) | 44,8 dBi | 44,8 dBi
| Feeder Type | 23G_INT | 23G_INT
| Feeder Length | 0 m | 0 m
| Feeder LOSS | 0 dB | 0 dB
Radio Equipment | Radio Type | iPASO IHG 23GHz 28MHz 256QAM
| Tx Power (dBm) | 18 dBm | 18 dBm
| Tx Attenuator (dB) | 0 dB | 0 dB
| Rx Attenuator (dB) | 0 dB | 0 dB
| Modulation | 256QAM
| Operating Mode | Fixed modulation (priority for throughput)
| Branching Loss Tx (Main) | 0 dB | 0 dB
| Branching Loss Rx (Main) | 0 dB | 0 dB
Branching Loss Tx (Spare)
Branching Loss Rx (Spare)
| Threshold | -67,5 dBm | -67,5 dBm
| ATPC | 0 dB | 0 dB
Performance | Main Rx Level @ TX max (dBm) | -34,86 dBm | -35,23 dBm
Spare Rx Level @ TX max (dBm)
| Threshold Degradation (dB) | 3 dB | 3 dB
| Main Flat Fade Margin (dB) | 32,27 dB | 32,64 dB
Spare Flat Fade Margin (dB)