## Feuil1
Atoll: Link Reporter
Generation date : jeudi 24 octobre 2024 23:24:14
MLO MED_0120_MED_0126_LTE
LINK SPECIFICATION
Link ID | MED_0120_MED_0126_LTE | Length (m) | 6 572,76 m
Capacity | 121 Mbps | Calculation Method | ITU-R P. 530-12
|  | End A | End B
Link Ends | Property ID | MED_0120_CTT | MED_0126_C03
| Property name | MED_0120_CTT | MED_0126_C03
| Property Latitude | 33,27804445N | 33,2566701N
| Property Longitude | 10,19589445E | 10,2616868E
| Property Height (m) | 580 m | 513 m
Frequency | Band | 23 GHz | 23 GHz
| Channel | HC14' | HC14
| Centre Frequency (GHz) | HC14' (23 199,75 MHz) | HC14 (22 191,75 MHz)
| Bandwidth (MHz) | HC_23GHz_14MHz[+] | HC_23GHz_14MHz[-]
| Frequency Designation | H/L | H/L
| Polarisation | Vertical | Vertical
Antenna (Main) | Antenna Type | VHLP4-23 | VHLP4-23
| Antenna Size (m) | 1,2 m | 1,2 m
| Antenna Height (m) | 17 m | 37 m
| Antenna Direction (°) | 111,22 ° | 291,25 °
| Actual Elevation (°) | -0,44 ° | 0,38 °
| Antenna Gain (dB) | 46,7 dBi | 46,7 dBi
| Feeder Type | 23G_INT | 23G_INT
| Feeder Length | 0 m | 0 m
| Feeder LOSS | 0 dB | 0 dB
Radio Equipment | Radio Type | iPASO IHG 23GHz 14MHz 2048QAM
| Tx Power (dBm) | 14 dBm | 14 dBm
| Tx Attenuator (dB) | 0 dB | 0 dB
| Rx Attenuator (dB) | 0 dB | 0 dB
| Modulation | 2048QAM
| Operating Mode | Fixed modulation (priority for throughput)
| Branching Loss Tx (Main) | 0 dB | 0 dB
| Branching Loss Rx (Main) | 0 dB | 0 dB
Branching Loss Tx (Spare)
Branching Loss Rx (Spare)
| Threshold | -60 dBm | -60 dBm
| ATPC | 0 dB | 0 dB
Performance | Main Rx Level @ TX max (dBm) | -29,91 dBm | -29,52 dBm
Spare Rx Level @ TX max (dBm)
| Threshold Degradation (dB) | 3 dB | 3 dB
| Main Flat Fade Margin (dB) | 30,48 dB | 30,09 dB
Spare Flat Fade Margin (dB)